## Overview
Template Format | NI Generic 1.0

## Measurement Definitions
Measurement Definition Name | Pre Measurement Step | Measurement Step | Post Measurement Step | Comment
LTE_Pin | DUT Setup | Pin_RFSTS_LTE | NA | Uses RFSTS LTE Step to achieve target Pin
LTE_Servo | DUT Setup | Servo_RFSTS_LTE | NA | Uses RFSTS LTE Step to achieve target Pout
Power Sweep | DUT Setup | RFSTS_PowerSweep | NA | Uses RFSTS ModSweep Measurement to perform Pout, Gain, Idd, and PAE Calculations across various power levels

## Measurements
|  | DUT Setup | [7 empty] | Measurement | [12 empty] | Post Measurement
Test Mode | Measurement Type | VBATT | VCC1 | VCC2 | VIO | VLNA | DC Aperture Time | Test Script | TX Path Selection | SG PIN | SA PIN | Frequency | RF Power | Expected Gain | RF Waveform | RFmx Signal | Measurements | ET Enabled | ET Vmin | ET Vmax | DC Pins | PAE Pins | Harmonics
B8_FREQ_H_HPM_LTE_12RB | LTE_Servo | 3.8 | 2.7 | 2.7 | 1.8 | 1.8 | 0.001 | B8_FREQ_H_HPM_LTE_12RB | 20dB | TX_LB_IN | LB_ANT_ATTN | 910000000 | 21 | 27 | LTE_UL_QPSK_1x10MHz | LTE_UL_QPSK_1x10MHz | Gain,ACLR,EVM | FALSE | 0 | 0
B8_FREQ_H_HPM_LTE_12RB_Pin | LTE_Pin | 3.8 | 2.7 | 2.7 | 1.8 | 1.8 | 0.001 | B8_FREQ_H_HPM_LTE_12RB | 20dB | TX_LB_IN | LB_ANT_ATTN | 910000000 | 0 | 27 | LTE_UL_QPSK_1x10MHz | LTE_UL_QPSK_1x10MHz | Gain,ACLR,EVM | FALSE | 0 | 0
B8_FREQ_H_LPM_LTE_12RB | LTE_Servo | 3.8 | 0.7 | 0.7 | 1.8 | 1.8 | 0.001 | B8_FREQ_H_LPM_LTE_12RB | 20dB | TX_LB_IN | LB_ANT_ATTN | 910000000 | 2 | 17 | LTE_UL_QPSK_1x10MHz | LTE_UL_QPSK_1x10MHz | Gain,ACLR,EVM | FALSE | 0 | 0
B8_FREQ_H_HPM_LTE_12RB_Pinm10 | LTE_Pin | 3.7 | 2.7 | 2.7 | 1.8 | 1.8 | 0.001 | B8_FREQ_H_HPM_LTE_12RB | 20dB | TX_LB_IN | LB_ANT_ATTN | 910000000 | -10 | 27 | LTE_UL_QPSK_1x10MHz | LTE_UL_QPSK_1x10MHz | Gain,ACLR,EVM | FALSE | 0 | 0
Test_ModSweep | Input Power Sweep | 3.7 | 2.7 | 2.7 | 1.8 | 1.8 | 0.001 | B8_FREQ_H_HPM_LTE_12RB | 20dB | TX_LB_IN | LB_ANT_ATTN | 910000000 | -30:1:6 | 27 | LTE_UL_QPSK_1x10MHz | LTE_UL_QPSK_1x10MHz |  |  |  |  | VCC1,VCC2,VBATT | VCC1,VCC2,VBATT | 3