## Overview
Template Format | NI Generic 1.0

## Measurement Definitions
Measurement Definition Name | Pre Measurement Step | Measurement Step | Post Measurement Step | Comment
LTE_Pin | DUT Setup | Pin_RFSTS_LTE | NA | Uses RFSTS LTE Step to achieve target Pin
LTE_Servo | DUT Setup | Servo_RFSTS_LTE | NA | Uses RFSTS LTE Step to achieve target Pout
NR_Pin | DUT Setup | Pin_RFSTS_NR | NA | Uses RFSTS NR Step to achieve target Pin
NR_Servo | DUT Setup | Servo_RFSTS_NR | NA | Uses RFSTS NR Step to achieve target Pout
SpecAn_Pin | DUT Setup | Pin_RFSTS_SpecAn | NA | Uses RFSTS SPECAN Step to achieve target Pin
SPECAN_IQSLOT | DUT Setup | SPECAN_IQSLOT | NA

## Measurements
|  | DUT Setup | [11 empty] | Measurement | [22 empty] | Post Measurement
Test Mode | Measurement Type | LO Frequency | LO Power | LO Pin | DC Aperture Time | Digital Pin 1 | Digital Pattern 1 | Digital Pin 2 | Digital Pattern 2 | Digital Pin 3 | Digital Pattern 3 | Digital Pin 4 | Digital Pattern 4 | SG PIN | SA PIN | SA Frequency | SG Frequency | RF Power | Reference Level | Expected Gain | RF Waveform | RF Signal Duration | RFmx Signal | Measurements | Dynamic Pattern Pin | Dynamic Pattern Name | Dynamic Trigger Enabled | Slots | Slot Length | Waveform Offset | Slot Analysis Length | Slot Analysis Offset | Slot Averaging | ET Enabled | ET Vmin | ET Vmax | TBD
IFtoRF_Phase_Shifter_TX_CH1_RFIN_27p0G | SPECAN_IQSLOT | 9750000000 | 2.5 | LO_IN | 0 |  |  |  |  | BML_SCLKIN | FAST_REG_OFF_MODE_REFE0_15 | BML_SCLKIN | FAST_REG_TEST_MODE_REFE1 | DUT_IF | RFIN | 27000000000 | 7500000000 | -20 | -10 | NA | FileGlobals.WaveformNames[5] | 0 | SPECAN_IQ_27p0G | Phase Shifter | BML_SCLKIN | TX_RFFE1_PhaseShift | TRUE | 10 | 1e-05 | 0 | 4e-05 | 4e-05 | 0 | FALSE | 0 | 0
IFtoRF_Phase_Shifter_TX_CH1_RFIN_28p0G | SPECAN_IQSLOT | 10250000000 | 2.5 | LO_IN | 0 | [8 empty] | DUT_IF | RFIN | 28000000000 | 7500000000 | -20 | -10 | NA | FileGlobals.WaveformNames[5] | 0 | SPECAN_IQ_28p0G | Phase Shifter | BML_SCLKIN | TX_RFFE1_PhaseShift | TRUE | 10 | 1e-05 | 0 | 4e-05 | 4e-05 | 0 | FALSE | 0 | 0
IFtoRF_Phase_Shifter_TX_CH1_RFIN_29p0G | SPECAN_IQSLOT | 10750000000 | 2.5 | LO_IN | 0 | [8 empty] | DUT_IF | RFIN | 29000000000 | 7500000000 | -20 | -10 | NA | FileGlobals.WaveformNames[5] | 0 | SPECAN_IQ_29p0G | Phase Shifter | BML_SCLKIN | TX_RFFE1_PhaseShift | TRUE | 10 | 1e-05 | 0 | 4e-05 | 4e-05 | 0 | FALSE | 0 | 0
IFtoRF_Phase_Shifter_TX_CH3_RFIN_27p0G | SPECAN_IQSLOT | 9750000000 | 2.5 | LO_IN | 0 |  |  |  |  | BML_SCLKIN | FAST_REG_OFF_MODE_REFE0_15 | BML_SCLKIN | FAST_REG_TEST_MODE_REFE3 | DUT_IF | RFIN | 27000000000 | 7500000000 | -20 | -10 | NA | FileGlobals.WaveformNames[5] | 0 | SPECAN_IQ_27p0G | Phase Shifter | BML_SCLKIN | TX_RFFE3_PhaseShift | TRUE | 10 | 1e-05 | 0 | 4e-05 | 4e-05 | 0 | FALSE | 0 | 0
IFtoRF_Phase_Shifter_TX_CH3_RFIN_28p0G | SPECAN_IQSLOT | 10250000000 | 2.5 | LO_IN | 0 | [8 empty] | DUT_IF | RFIN | 28000000000 | 7500000000 | -20 | -10 | NA | FileGlobals.WaveformNames[5] | 0 | SPECAN_IQ_28p0G | Phase Shifter | BML_SCLKIN | TX_RFFE3_PhaseShift | TRUE | 10 | 1e-05 | 0 | 4e-05 | 4e-05 | 0 | FALSE | 0 | 0
IFtoRF_Phase_Shifter_TX_CH3_RFIN_29p0G | SPECAN_IQSLOT | 10750000000 | 2.5 | LO_IN | 0 | [8 empty] | DUT_IF | RFIN | 29000000000 | 7500000000 | -20 | -10 | NA | FileGlobals.WaveformNames[5] | 0 | SPECAN_IQ_29p0G | Phase Shifter | BML_SCLKIN | TX_RFFE3_PhaseShift | TRUE | 10 | 1e-05 | 0 | 4e-05 | 4e-05 | 0 | FALSE | 0 | 0
IFtoRF_Phase_Shifter_TX_CH9_RFIN_27p0G | SPECAN_IQSLOT | 9750000000 | 2.5 | LO_IN | 0 |  |  |  |  | BML_SCLKIN | FAST_REG_OFF_MODE_REFE0_15 | BML_SCLKIN | FAST_REG_TEST_MODE_REFE9 | DUT_IF | RFIN | 27000000000 | 7500000000 | -20 | -10 | NA | FileGlobals.WaveformNames[5] | 0 | SPECAN_IQ_27p0G | Phase Shifter | BML_SCLKIN | TX_RFFE9_PhaseShift | TRUE | 10 | 1e-05 | 0 | 4e-05 | 4e-05 | 0 | FALSE | 0 | 0
IFtoRF_Phase_Shifter_TX_CH9_RFIN_28p0G | SPECAN_IQSLOT | 10250000000 | 2.5 | LO_IN | 0 | [8 empty] | DUT_IF | RFIN | 28000000000 | 7500000000 | -20 | -10 | NA | FileGlobals.WaveformNames[5] | 0 | SPECAN_IQ_28p0G | Phase Shifter | BML_SCLKIN | TX_RFFE9_PhaseShift | TRUE | 10 | 1e-05 | 0 | 4e-05 | 4e-05 | 0 | FALSE | 0 | 0
IFtoRF_Phase_Shifter_TX_CH9_RFIN_29p0G | SPECAN_IQSLOT | 10750000000 | 2.5 | LO_IN | 0 | [8 empty] | DUT_IF | RFIN | 29000000000 | 7500000000 | -20 | -10 | NA | FileGlobals.WaveformNames[5] | 0 | SPECAN_IQ_29p0G | Phase Shifter | BML_SCLKIN | TX_RFFE9_PhaseShift | TRUE | 10 | 1e-05 | 0 | 4e-05 | 4e-05 | 0 | FALSE | 0 | 0
IFtoRF_Phase_Shifter_TX_CH11_RFIN_27p0G | SPECAN_IQSLOT | 9750000000 | 2.5 | LO_IN | 0 |  |  |  |  | BML_SCLKIN | FAST_REG_OFF_MODE_REFE0_15 | BML_SCLKIN | FAST_REG_TEST_MODE_REFE11 | DUT_IF | RFIN | 27000000000 | 7500000000 | -20 | -10 | NA | FileGlobals.WaveformNames[5] | 0 | SPECAN_IQ_27p0G | Phase Shifter | BML_SCLKIN | TX_RFFE11_PhaseShift | TRUE | 10 | 1e-05 | 0 | 4e-05 | 4e-05 | 0 | FALSE | 0 | 0
IFtoRF_Phase_Shifter_TX_CH11_RFIN_28p0G | SPECAN_IQSLOT | 10250000000 | 2.5 | LO_IN | 0 | [8 empty] | DUT_IF | RFIN | 28000000000 | 7500000000 | -20 | -10 | NA | FileGlobals.WaveformNames[5] | 0 | SPECAN_IQ_28p0G | Phase Shifter | BML_SCLKIN | TX_RFFE11_PhaseShift | TRUE | 10 | 1e-05 | 0 | 4e-05 | 4e-05 | 0 | FALSE | 0 | 0
IFtoRF_Phase_Shifter_TX_CH11_RFIN_29p0G | SPECAN_IQSLOT | 10750000000 | 2.5 | LO_IN | 0 | [8 empty] | DUT_IF | RFIN | 29000000000 | 7500000000 | -20 | -10 | NA | FileGlobals.WaveformNames[5] | 0 | SPECAN_IQ_29p0G | Phase Shifter | BML_SCLKIN | TX_RFFE11_PhaseShift | TRUE | 10 | 1e-05 | 0 | 4e-05 | 4e-05 | 0 | FALSE | 0 | 0
IFtoRF_Gain_Shifter_TX_CH1_RFIN_26p5G | SPECAN_IQSLOT | 0 | 0 |  | 0 | BML_SCLKIN | FAST_REG_OFF_MODE_REFE0_15 | BML_SCLKIN | TX_RFFE0_15_INT_SingleReg | BML_SCLKIN | FAST_REG_TEST_MODE_REFE1 | BML_SCLKIN | PLL_RW_CP_FEQ_254 | DUT_IF | RFIN | 26507200000 | 7000000000 | -20 | -10 | NA | FileGlobals.WaveformNames[5] | 0 | SPECAN_GAIN_SHIFT | Phase Shifter | BML_SCLKIN | TX_DSA_SWEEP_REFE1 | TRUE | 12 | 2e-05 | 0 | 1e-05 | 5e-06 | 0 | FALSE | 0 | 0
IFtoRF_Gain_Shifter_TX_CH1_RFIN_27p0G | SPECAN_IQSLOT | 0 | 0 |  | 0 | [6 empty] | BML_SCLKIN | PLL_RW_CP_FEQ_254 | DUT_IF | RFIN | 27007200000 | 7500000000 | -20 | -10 | NA | FileGlobals.WaveformNames[5] | 0 | SPECAN_GAIN_SHIFT | Phase Shifter | BML_SCLKIN | TX_DSA_SWEEP_REFE1 | TRUE | 12 | 2e-05 | 0 | 1e-05 | 5e-06 | 0 | FALSE | 0 | 0
IFtoRF_Gain_Shifter_TX_CH1_RFIN_27p5G | SPECAN_IQSLOT | 0 | 0 |  | 0 | [6 empty] | BML_SCLKIN | PLL_RW_CP_FEQ_254 | DUT_IF | RFIN | 27507200000 | 8000000000 | -20 | -10 | NA | FileGlobals.WaveformNames[5] | 0 | SPECAN_GAIN_SHIFT | Phase Shifter | BML_SCLKIN | TX_DSA_SWEEP_REFE1 | TRUE | 12 | 2e-05 | 0 | 1e-05 | 5e-06 | 0 | FALSE | 0 | 0
IFtoRF_AMPM_TX_CH1_RFIN_26p5G | SpecAn_Pin | 0 | 0 |  | 0 |  |  |  |  | BML_SCLKIN | TX_CP1_RFFE0_15_EXT_SingleReg | BML_SCLKIN | PLL_RW_CP_FEQ_254 | DUT_IF | RFIN | 26507200000 | 7000000000 | -10 | -10 | NA | FileGlobals.WaveformNames[8] | 0 | SPECAN_AMPM | AMPM |  |  | FALSE | [6 empty] | FALSE | 0 | 0
IFtoRF_AMPM_TX_CH1_RFIN_27p0G | SpecAn_Pin | 0 | 0 |  | 0 | [6 empty] | BML_SCLKIN | PLL_RW_CP_FEQ_254 | DUT_IF | RFIN | 27007200000 | 7500000000 | -10 | -10 | NA | FileGlobals.WaveformNames[8] | 0 | SPECAN_AMPM | AMPM |  |  | FALSE | [6 empty] | FALSE | 0 | 0
IFtoRF_AMPM_TX_CH1_RFIN_27p5G | SpecAn_Pin | 0 | 0 |  | 0 | [6 empty] | BML_SCLKIN | PLL_RW_CP_FEQ_254 | DUT_IF | RFIN | 27507200000 | 8000000000 | -10 | -10 | NA | FileGlobals.WaveformNames[8] | 0 | SPECAN_AMPM | AMPM |  |  | FALSE | [6 empty] | FALSE | 0 | 0
IFtoRF_AMPM_TX_CH1_RFIN_28p4G | SpecAn_Pin | 0 | 0 |  | 0 | [6 empty] | BML_SCLKIN | PLL_RW_CP_FEQ_267 | DUT_IF | RFIN | 27405600000 | 7000000000 | -10 | -10 | NA | FileGlobals.WaveformNames[8] | 0 | SPECAN_AMPM | AMPM |  |  | FALSE | [6 empty] | FALSE | 0 | 0
IFtoRF_AMPM_TX_CH1_RFIN_28p0G | SpecAn_Pin | 0 | 0 |  | 0 | [6 empty] | BML_SCLKIN | PLL_RW_CP_FEQ_267 | DUT_IF | RFIN | 28005600000 | 7500000000 | -10 | -10 | NA | FileGlobals.WaveformNames[8] | 0 | SPECAN_AMPM | AMPM |  |  | FALSE | [6 empty] | FALSE | 0 | 0
IFtoRF_AMPM_TX_CH1_RFIN_28p505G | SpecAn_Pin | 0 | 0 |  | 0 | [6 empty] | BML_SCLKIN | PLL_RW_CP_FEQ_267 | DUT_IF | RFIN | 28505600000 | 8000000000 | -10 | -10 | NA | FileGlobals.WaveformNames[8] | 0 | SPECAN_AMPM | AMPM |  |  | FALSE | [6 empty] | FALSE | 0 | 0
IFtoRF_AMPM_TX_CH1_RFIN_28p504G | SpecAn_Pin | 0 | 0 |  | 0 | [6 empty] | BML_SCLKIN | PLL_RW_CP_FEQ_280 | DUT_IF | RFIN | 28504000000 | 7000000000 | -10 | -10 | NA | FileGlobals.WaveformNames[8] | 0 | SPECAN_AMPM | AMPM |  |  | FALSE | [6 empty] | FALSE | 0 | 0
IFtoRF_AMPM_TX_CH1_RFIN_29p5G | SpecAn_Pin | 0 | 0 |  | 0 | [6 empty] | BML_SCLKIN | PLL_RW_CP_FEQ_280 | DUT_IF | RFIN | 29004000000 | 7500000000 | -10 | -10 | NA | FileGlobals.WaveformNames[8] | 0 | SPECAN_AMPM | AMPM |  |  | FALSE | [6 empty] | FALSE | 0 | 0
IFtoRF_AMPM_TX_CH1_RFIN_29p0G | SpecAn_Pin | 0 | 0 |  | 0 | [6 empty] | BML_SCLKIN | PLL_RW_CP_FEQ_280 | DUT_IF | RFIN | 29504000000 | 8000000000 | -10 | -10 | NA | FileGlobals.WaveformNames[8] | 0 | SPECAN_AMPM | AMPM |  |  | FALSE | [6 empty] | FALSE | 0 | 0
IFtoRF_AMPM_TX_CH1_RFIN_OP1-6_400M_27p0G | NR_Pin | 9750000000 | 0 | LO_IN | 0 | [8 empty] | DUT_IF | RFIN | 27000000000 | 7500000000 | FileGlobals.MeasuredTXIP1DB[0]-6 | FileGlobals.MeasuredTXOP1DB[0]-6 + 14 | NA | FileGlobals.WaveformNames[13] | 0 | NR_Modacc_400M64QAM | ModAcc |  |  | FALSE | [6 empty] | FALSE | 0 | 0
IFtoRF_AMPM_TX_CH1_RFIN_OP1-3_400M_27p0G | NR_Pin | 9750000000 | 0 | LO_IN | 0 | [8 empty] | DUT_IF | RFIN | 27000000000 | 7500000000 | FileGlobals.MeasuredTXIP1DB[0]-3 | FileGlobals.MeasuredTXOP1DB[0]-3 + 14 | NA | FileGlobals.WaveformNames[12] | 0 | NR_Modacc_400M16QAM | ModAcc |  |  | FALSE | [6 empty] | FALSE | 0 | 0
IFtoRF_AMPM_TX_CH1_RFIN_OP1_400M_27p0G | NR_Pin | 9750000000 | 0 | LO_IN | 0 | [8 empty] | DUT_IF | RFIN | 27000000000 | 7500000000 | FileGlobals.MeasuredTXIP1DB[0] | FileGlobals.MeasuredTXOP1DB[0] + 14 | NA | FileGlobals.WaveformNames[14] | 0 | NR_Modacc_400MQPSK | ModAcc |  |  | FALSE | [6 empty] | FALSE | 0 | 0
IFtoRF_AMPM_TX_CH1_RFIN_OP1-6_400M_28p0G | NR_Pin | 10250000000 | 0 | LO_IN | 0 | [8 empty] | DUT_IF | RFIN | 28000000000 | 7500000000 | FileGlobals.MeasuredTXIP1DB[1]-6 | FileGlobals.MeasuredTXOP1DB[1]-6 + 14 | NA | FileGlobals.WaveformNames[13] | 0 | NR_Modacc_400M64QAM | ModAcc |  |  | FALSE | [6 empty] | FALSE | 0 | 0
IFtoRF_AMPM_TX_CH1_RFIN_OP1-3_400M_28p0G | NR_Pin | 10250000000 | 0 | LO_IN | 0 | [8 empty] | DUT_IF | RFIN | 28000000000 | 7500000000 | FileGlobals.MeasuredTXIP1DB[1]-3 | FileGlobals.MeasuredTXOP1DB[1]-3 + 14 | NA | FileGlobals.WaveformNames[12] | 0 | NR_Modacc_400M16QAM | ModAcc |  |  | FALSE | [6 empty] | FALSE | 0 | 0
IFtoRF_AMPM_TX_CH1_RFIN_OP1_400M_28p0G | NR_Pin | 10250000000 | 0 | LO_IN | 0 | [8 empty] | DUT_IF | RFIN | 28000000000 | 7500000000 | FileGlobals.MeasuredTXIP1DB[1] | FileGlobals.MeasuredTXOP1DB[1] + 14 | NA | FileGlobals.WaveformNames[14] | 0 | NR_Modacc_400MQPSK | ModAcc |  |  | FALSE | [6 empty] | FALSE | 0 | 0
IFtoRF_AMPM_TX_CH1_RFIN_OP1-6_400M_29p0G | NR_Pin | 10750000000 | 0 | LO_IN | 0 | [8 empty] | DUT_IF | RFIN | 29000000000 | 7500000000 | FileGlobals.MeasuredTXIP1DB[2]-6 | FileGlobals.MeasuredTXOP1DB[2]-6 + 14 | NA | FileGlobals.WaveformNames[13] | 0 | NR_Modacc_400M64QAM | ModAcc |  |  | FALSE | [6 empty] | FALSE | 0 | 0
IFtoRF_AMPM_TX_CH1_RFIN_OP1-3_400M_29p0G | NR_Pin | 10750000000 | 0 | LO_IN | 0 | [8 empty] | DUT_IF | RFIN | 29000000000 | 7500000000 | FileGlobals.MeasuredTXIP1DB[2]-3 | FileGlobals.MeasuredTXOP1DB[2]-3 + 14 | NA | FileGlobals.WaveformNames[12] | 0 | NR_Modacc_400M16QAM | ModAcc |  |  | FALSE | [6 empty] | FALSE | 0 | 0
IFtoRF_AMPM_TX_CH1_RFIN_OP1_400M_29p0G | NR_Pin | 10750000000 | 0 | LO_IN | 0 | [8 empty] | DUT_IF | RFIN | 29000000000 | 7500000000 | FileGlobals.MeasuredTXIP1DB[2] | FileGlobals.MeasuredTXOP1DB[2] + 14 | NA | FileGlobals.WaveformNames[14] | 0 | NR_Modacc_400MQPSK | ModAcc |  |  | FALSE | [6 empty] | FALSE | 0 | 0
IFtoRF_Gain_Ripple_TX_CH1_RFIN_27p0G | SPECAN_IQSLOT | 0 | 0 |  | 0 | BML_SCLKIN | TX_CP1_RFFE0_15_EXT_SingleReg | BML_SCLKIN | TX_RFFE0_15_INT_SingleReg | BML_SCLKIN | FAST_REG_TEST_MODE_REFE1 | BML_SCLKIN | PLL_RW_CP_FEQ_254 | DUT_IF | RFIN | 27007200000 | 7500000000 | -30 | 0 | NA | FileGlobals.WaveformNames[19] | 0 | SPECAN_FREQRIPPLE | Gain Ripple |  |  | FALSE | 5 | 1e-05 | 0 | 6e-06 | 2e-06 | 0 | FALSE | 0 | 0
IFtoRF_Gain_Ripple_TX_CH1_RFIN_28p0G | SPECAN_IQSLOT | 0 | 0 |  | 0 | [6 empty] | BML_SCLKIN | PLL_RW_CP_FEQ_267 | DUT_IF | RFIN | 28005600000 | 7500000000 | -30 | 0 | NA | FileGlobals.WaveformNames[19] | 0 | SPECAN_FREQRIPPLE | Gain Ripple |  |  | FALSE | 5 | 1e-05 | 0 | 6e-06 | 2e-06 | 0 | FALSE | 0 | 0
IFtoRF_Gain_Ripple_TX_CH1_RFIN_29p0G | SPECAN_IQSLOT | 0 | 0 |  | 0 | [6 empty] | BML_SCLKIN | PLL_RW_CP_FEQ_280 | DUT_IF | RFIN | 29004000000 | 7500000000 | -30 | 0 | NA | FileGlobals.WaveformNames[19] | 0 | SPECAN_FREQRIPPLE | Gain Ripple |  |  | FALSE | 5 | 1e-05 | 0 | 6e-06 | 2e-06 | 0 | FALSE | 0 | 0
IFtoRF_Gain_Ripple_TX_CH3_RFIN_27p0G | SPECAN_IQSLOT | 0 | 0 |  | 0 |  |  |  |  | BML_SCLKIN | FAST_REG_TEST_MODE_REFE3 | BML_SCLKIN | PLL_RW_CP_FEQ_254 | DUT_IF | RFIN | 27007200000 | 7500000000 | -30 | 0 | NA | FileGlobals.WaveformNames[19] | 0 | SPECAN_FREQRIPPLE | Gain Ripple |  |  | FALSE | 5 | 1e-05 | 0 | 6e-06 | 2e-06 | 0 | FALSE | 0 | 0
IFtoRF_Gain_Ripple_TX_CH3_RFIN_28p0G | SPECAN_IQSLOT | 0 | 0 |  | 0 | [6 empty] | BML_SCLKIN | PLL_RW_CP_FEQ_267 | DUT_IF | RFIN | 28005600000 | 7500000000 | -30 | 0 | NA | FileGlobals.WaveformNames[19] | 0 | SPECAN_FREQRIPPLE | Gain Ripple |  |  | FALSE | 5 | 1e-05 | 0 | 6e-06 | 2e-06 | 0 | FALSE | 0 | 0
IFtoRF_Gain_Ripple_TX_CH3_RFIN_29p0G | SPECAN_IQSLOT | 0 | 0 |  | 0 | [6 empty] | BML_SCLKIN | PLL_RW_CP_FEQ_280 | DUT_IF | RFIN | 29004000000 | 7500000000 | -30 | 0 | NA | FileGlobals.WaveformNames[19] | 0 | SPECAN_FREQRIPPLE | Gain Ripple |  |  | FALSE | 5 | 1e-05 | 0 | 6e-06 | 2e-06 | 0 | FALSE | 0 | 0
IFtoRF_Gain_Ripple_TX_CH9_RFIN_27p0G | SPECAN_IQSLOT | 0 | 0 |  | 0 |  |  |  |  | BML_SCLKIN | FAST_REG_TEST_MODE_REFE9 | BML_SCLKIN | PLL_RW_CP_FEQ_254 | DUT_IF | RFIN | 27007200000 | 7500000000 | -30 | 0 | NA | FileGlobals.WaveformNames[19] | 0 | SPECAN_FREQRIPPLE | Gain Ripple |  |  | FALSE | 5 | 1e-05 | 0 | 6e-06 | 2e-06 | 0 | FALSE | 0 | 0
IFtoRF_Gain_Ripple_TX_CH9_RFIN_28p0G | SPECAN_IQSLOT | 0 | 0 |  | 0 | [6 empty] | BML_SCLKIN | PLL_RW_CP_FEQ_267 | DUT_IF | RFIN | 28005600000 | 7500000000 | -30 | 0 | NA | FileGlobals.WaveformNames[19] | 0 | SPECAN_FREQRIPPLE | Gain Ripple |  |  | FALSE | 5 | 1e-05 | 0 | 6e-06 | 2e-06 | 0 | FALSE | 0 | 0
IFtoRF_Gain_Ripple_TX_CH9_RFIN_29p0G | SPECAN_IQSLOT | 0 | 0 |  | 0 | [6 empty] | BML_SCLKIN | PLL_RW_CP_FEQ_280 | DUT_IF | RFIN | 29004000000 | 7500000000 | -30 | 0 | NA | FileGlobals.WaveformNames[19] | 0 | SPECAN_FREQRIPPLE | Gain Ripple |  |  | FALSE | 5 | 1e-05 | 0 | 6e-06 | 2e-06 | 0 | FALSE | 0 | 0
IFtoRF_Gain_Ripple_TX_CH11_RFIN_27p0G | SPECAN_IQSLOT | 0 | 0 |  | 0 |  |  |  |  | BML_SCLKIN | FAST_REG_TEST_MODE_REFE11 | BML_SCLKIN | PLL_RW_CP_FEQ_254 | DUT_IF | RFIN | 27007200000 | 7500000000 | -30 | 0 | NA | FileGlobals.WaveformNames[19] | 0 | SPECAN_FREQRIPPLE | Gain Ripple |  |  | FALSE | 5 | 1e-05 | 0 | 6e-06 | 2e-06 | 0 | FALSE | 0 | 0
IFtoRF_Gain_Ripple_TX_CH11_RFIN_28p0G | SPECAN_IQSLOT | 0 | 0 |  | 0 | [6 empty] | BML_SCLKIN | PLL_RW_CP_FEQ_267 | DUT_IF | RFIN | 28005600000 | 7500000000 | -30 | 0 | NA | FileGlobals.WaveformNames[19] | 0 | SPECAN_FREQRIPPLE | Gain Ripple |  |  | FALSE | 5 | 1e-05 | 0 | 6e-06 | 2e-06 | 0 | FALSE | 0 | 0
IFtoRF_Gain_Ripple_TX_CH11_RFIN_29p0G | SPECAN_IQSLOT | 0 | 0 |  | 0 | [6 empty] | BML_SCLKIN | PLL_RW_CP_FEQ_280 | DUT_IF | RFIN | 29004000000 | 7500000000 | -30 | 0 | NA | FileGlobals.WaveformNames[19] | 0 | SPECAN_FREQRIPPLE | Gain Ripple |  |  | FALSE | 5 | 1e-05 | 0 | 6e-06 | 2e-06 | 0 | FALSE | 0 | 0
IFtoRF_ACPR_TX_RFIN_50M_27p0G | NR_Pin | 9750000000 | 2.5 | LO_IN | 0 | [6 empty] | BML_SCLKIN | FAST_REG_TEST_MODE_REFE1_3_9_11 |  | RFIN | 27000000000 | 7500000000 | -10 | 25 | NA | FileGlobals.WaveformNames[9] | 0 | NR_50M64QAM | ACP |  |  | FALSE | [6 empty] | FALSE | 0 | 0
IFtoRF_ACPR_TX_RFIN_100M_27p0G | NR_Pin | 0 | 0 |  | 0 | [10 empty] | 27000000000 | 7500000000 | -10 | 25 | NA | FileGlobals.WaveformNames[10] | 0 | NR_100M64QAM | ACP |  |  | FALSE | [6 empty] | FALSE | 0 | 0
IFtoRF_ACPR_TX_RFIN_200M_27p0G | NR_Pin | 0 | 0 |  | 0 | [10 empty] | 27000000000 | 7500000000 | -10 | 25 | NA | FileGlobals.WaveformNames[11] | 0 | NR_200M64QAM | ACP |  |  | FALSE | [6 empty] | FALSE | 0 | 0
IFtoRF_ACPR_TX_RFIN_400M_27p0G | NR_Pin | 0 | 0 |  | 0 | [10 empty] | 27000000000 | 7500000000 | -10 | 25 | NA | FileGlobals.WaveformNames[13] | 0 | NR_Modacc_400M64QAM | ACP |  |  | FALSE | [6 empty] | FALSE | 0 | 0
IFtoRF_ACPR_TX_RFIN_800M_27p0G | SpecAn_Pin | 0 | 0 |  | 0 | [10 empty] | 27000000000 | 7500000000 | -10 | 25 | NA | FileGlobals.WaveformNames[15] | 0 | SPECAN_ACP_800 | ACP |  |  | FALSE | [6 empty] | FALSE | 0 | 0
IFtoRF_ACPR_TX_RFIN_50M_28p0G | NR_Pin | 10250000000 | 2.5 | LO_IN | 0 | [10 empty] | 28000000000 | 7500000000 | -10 | 25 | NA | FileGlobals.WaveformNames[9] | 0 | NR_50M64QAM | ACP |  |  | FALSE | [6 empty] | FALSE | 0 | 0
IFtoRF_ACPR_TX_RFIN_100M_28p0G | NR_Pin | 0 | 0 |  | 0 | [10 empty] | 28000000000 | 7500000000 | -10 | 25 | NA | FileGlobals.WaveformNames[10] | 0 | NR_100M64QAM | ACP |  |  | FALSE | [6 empty] | FALSE | 0 | 0
IFtoRF_ACPR_TX_RFIN_200M_28p0G | NR_Pin | 0 | 0 |  | 0 | [10 empty] | 28000000000 | 7500000000 | -10 | 25 | NA | FileGlobals.WaveformNames[11] | 0 | NR_200M64QAM | ACP |  |  | FALSE | [6 empty] | FALSE | 0 | 0
IFtoRF_ACPR_TX_RFIN_400M_28p0G | NR_Pin | 0 | 0 |  | 0 | [10 empty] | 28000000000 | 7500000000 | -10 | 25 | NA | FileGlobals.WaveformNames[13] | 0 | NR_Modacc_400M64QAM | ACP |  |  | FALSE | [6 empty] | FALSE | 0 | 0
IFtoRF_ACPR_TX_RFIN_800M_28p0G | SpecAn_Pin | 0 | 0 |  | 0 | [10 empty] | 28000000000 | 7500000000 | -10 | 25 | NA | FileGlobals.WaveformNames[15] | 0 | SPECAN_ACP_800 | ACP |  |  | FALSE | [6 empty] | FALSE | 0 | 0
IFtoRF_ACPR_TX_RFIN_50M_29p0G | NR_Pin | 10750000000 | 2.5 | LO_IN | 0 | [10 empty] | 29000000000 | 7500000000 | -10 | 25 | NA | FileGlobals.WaveformNames[9] | 0 | NR_50M64QAM | ACP |  |  | FALSE | [6 empty] | FALSE | 0 | 0
IFtoRF_ACPR_TX_RFIN_100M_29p0G | NR_Pin | 0 | 0 |  | 0 | [10 empty] | 29000000000 | 7500000000 | -10 | 25 | NA | FileGlobals.WaveformNames[10] | 0 | NR_100M64QAM | ACP |  |  | FALSE | [6 empty] | FALSE | 0 | 0
IFtoRF_ACPR_TX_RFIN_200M_29p0G | NR_Pin | 0 | 0 |  | 0 | [10 empty] | 29000000000 | 7500000000 | -10 | 25 | NA | FileGlobals.WaveformNames[11] | 0 | NR_200M64QAM | ACP |  |  | FALSE | [6 empty] | FALSE | 0 | 0
IFtoRF_ACPR_TX_RFIN_400M_29p0G | NR_Pin | 0 | 0 |  | 0 | [10 empty] | 29000000000 | 7500000000 | -10 | 25 | NA | FileGlobals.WaveformNames[13] | 0 | NR_Modacc_400M64QAM | ACP |  |  | FALSE | [6 empty] | FALSE | 0 | 0
IFtoRF_ACPR_TX_RFIN_800M_29p0G | SpecAn_Pin | 0 | 0 |  | 0 | [10 empty] | 29000000000 | 7500000000 | -10 | 25 | NA | FileGlobals.WaveformNames[15] | 0 | SPECAN_ACP_800 | ACP |  |  | FALSE | [6 empty] | FALSE | 0 | 0