## NOTES
# Use this Worksheet for Notes
Column name | Description
Test Parameter | Type of Tests: CW_SWEEP, MOD_SWEEP and MOD_SERVO are supported for now
Test Parameter Description | Description: Not used by macro
Test Script 1 | PA Script
Test Script 2 | QPOET Script
Modulation Waveform Alias | Enter Mod Waveform Alias to use for Modulated Tests. This will be used for deembedding file name as well as test method input parameters
CW
UMTS/UMTS_R99_3
LTE_5M
LTE_10M/LTE_10M_ET
LTE_15M
LTE_20M/LTE_20M_ET
TDSCDMA
CDMA2K
EDGE
HSUPA
Frequency (MHz) | Set Frequency
Apply DPD(TRUE/FALSE) | Set DPD on or off.
RF Power | For SWEEP, set to (Pstart:Pstop:Pstep). For servo set to power desired to reach.
Expected Gain | Expected gain used for Servo
QPoet Mode | Set to BYP, ET, APT or APT_Power_Index mode (last mode not used in QFE3320)
Vdd PA | Sets the output voltage of Qpoet (Vdd to the PA) in APT and BYP mode; not used in ET mode.
Vdd Qpoet | Sets the Vdd voltage supplied to Qpoet
ET_Vmin | Envelop min voltage for ET mode; set to 0 (zero) if using Byp or APT modes.
ET_Vmax | Envelope max voltage for ET mode; set to 0 (zero) if using Byp or APT modes.
Test Name | Not used
Units
Min
Nom
Max
Binning Alias | This will be used to set Bin # in limits file
Relax Min
Relax Max
Bench To ATE Offset
Bench Manual
Bench Auto
ATE: Char
ATE: FT
ATE: WS
ATE: QA
NOTES
ignore lines that start with #
each test will set the device script (and qpoet script) + any switches associated with the setup file (RFIN, RFOUT)
If test setup is done already (That is device setup/switch setups do not change then do not repeat)
This can be a problem if you want to just bypass some blocks for future TTR
For now, all setups are repeated.
How to get all the parameters needed for test suites
Headers in script file is used to get most of the parameters needed for the test
Input path, Output path, Band, Gain Mode, Bandwidth etc.
Test conditions file is used to retrieve Servo Target power using Power Index.
To enable ET + DPD: | Change the number of testsuites needed to 4 and add one more testmethod (DPD Servo)
The current ET Servo testmethod will need to be changed to do Measure without servo
Worksheet Name = GROUP NAME
Follow the group name convention (MODSTD_BAND_GAIN)
UMTS_B1_G0, UMTS_B1_G1, UMTS_B1_G2,
Group each Modulation Standard separately
Group each Band separately
Group each Gain modes separately
TestConditions.csv | Use only B1, B2, etc. (No more IMT, PCS, CELL etc. for all test conditions
Test method input band names | Use only B1, B2, etc. (No more IMT, PCS, CELL etc. for all test conditions
IF YOU SEE THIS ERROR MESSAGE:
Generating test program...
Testflow...
Error: Failed to access file '/usr/local/projects/vlsi/pete/qfe33xx/users/jae/dev_jae_ET_UMTS_CORR_SERVO/trunk/Program/testflow/STPM/files/testflow/device.tf'.
DO THIS:
mkdir files, cd files, mkdir testflow, cd testflow
touch device.tf
IF UI WINDOW Font size changes: | DO THIS:
On UI_WINDOWS Worksheet, select all worksheet, Ctrl+A, and change font size

## CONTROL
# Use ths Worksheet to keep information needed for Macro
DEVICE DIRECTORY | \\voltron\pete_qpa88xx | Not used
QFE SCRIPT LOCATION | \\voltron\pete_qpa88xx\RFFE\QPA88xx\Persephone_WinTsmc_0.0.0.0.0 | Not used
QFE SCRIPT VERSION NUMBER |  | Not used
QPOET SCRIPT LOCATION |  | Not used
QPOET SCRIPT VERSION NUMBER |  | Not used
TEST CONDITIONS FILE LOCATION | \\voltron\pete_qpa88xx\RFFE\QPA88xx\ATE\NI_Tools | Not used
TEST CONDITIONS FILE VERSION NUMBER | Test_Conditions_Files\Char\ | Not used
TEST CONDITIONS FILE NAME | TestConditions_Char.csv | Not used
DO_HTOL? | no | Not used
This sheet is used for the 93k and not used for NI at this point….
`

## Revsion Log
Rev | Date | Changes
2 | 7012016 | initial TCF for Post Silicon TCF.
Updated vdd settings (3.4, 1.3, 0.8v) to align to design post silicon results.
3 | 7272016 | added several Pservo points to aid char for product performance
added LTE_20M_MPR1 waveform
4 | 7282016 | increased G1 VCC to 1.4v for B1/2/3.
5 | 9222016 | adjusted gains for bands, FT columns setup for 1 servo per freq at highest point.
6
7
8 | 10312016 | changed b21 exp gains to match pers8 package qual parts.
9 | 11112016 | update b21 exp gains for moto1610
10 |  | changes for rev13 program w/ 10008 scripts, update G1
11 | 2032017 | Added LTE_10M_MPR1 (50RB) waveform/test suites.
Changed B21 G2 to servo point of 8dBm instead of 10. (0.8v vcc aligns to spec of 8dBm, 10dBm aligns to 1.0v)
Changed B21 LTE_20M_MPR1 waveform to use G0 servo to 27dBm instead of 28dBm.
12 | 2132017 | Fixed Qpoet mode to get correct datalog test name.
| 2152017 | CS readiness review of TCF for B21.
removed b21 g1 tests
changed b21 lte20 to lte15_75rb.
adjusted FT to 2 servos, lte10/lte15, and cw test at Lo/Hi freqs for g2.
13 | 01Mar2017 | Removed G1 tests from all B1, B2, B3, B21
Updated B1, B2, B3 to do 10M_12RB, 10M_50RB, 20M_100RB, 40M_200RB
Added G0 CW test back to FT mode for all (enables low pin CW test to look for oscillation or damage)
Changed the 15M_75RB waveforms to LTE_15MHz_75RB0_QPSK_200MHz_PAR5p01
14 | 2017-03-20 | Changed B2 upper and Mid freqs to accommodate B39.
Upper band edge changes from 1915 MHz to 1920 MHz
Mid band changes from 1882.5 MHz to 1885 MHz
15 | 2017-03-27 | Changed B21 G2 to servo point of 7dBm instead of 8 for LTE10_50RB and LTE15_75RB.
Changed B21 VCC to 1.0V from 0.8V for LTE10_50RB and LTE15_75RB.
Changed B21 expected gain to 20 from 18 for LTE10_50RB and LTE15_75RB.
16 | 2017-03-28 | Drop B21 Vcc back to 0.8 V for use with new 1.0.0.0.12
Remain at target Power of 7 dBm and expected gain of 20 dB for B21 G2 for LTE10_50RB and LTE15_75RB.
17 | 2017-04-04 | Added WCDMA back in for B1,B2,B3.
Changed Servo point to 8.5dBm for G2 LTE10_12RB for all bands.
Changed Servo point to 7.5dBm for G2 LTE10_50RB for all bands.
Changed Servo point to 6dBm for G2 LTE15_75RB for B21.
Changed Servo point to 7.5dBm for G2 LTE20_100RB for B1,B2,B3.
Changed Servo point to 6.5dBm for G2 LTE40_200RB for B2 and B3.
Changed Servo point to 9.5dBm for G2 WCDMA (R99) for B1,B2,B3.
Changed Servo point to 29dBm for G0 WCDMA (R99) for B1,B2,B3.

## waveforms
# Modem | ID | ModStd | Waveform File | OverSample | Trig Delay | First Meas Sample | Corr Len | Compute Len | Pole Locs
THOR | LTE_10M | LTE_10M | \\qctdfsrt\prj\vlsi\pete\qpa88xx\waveforms\ATEtestWaves\LTE10_QPSK_nRB12_sRB0_Th705_TxFEG1024_FECLByp_EnvByp_IQG622_FS200p2_MPR0_Dac9p5 |  |  | 0
THOR | LTE_20M | LTE_20M | \\qctdfsrt\prj\vlsi\pete\qpa88xx\waveforms\ATEtestWaves\LTE20_QPSK_nRB100_sRB0_Th800_TxFEG1024_FECLByp_EnvByp_IQG622_FS200p2_MPR0_Dac9p5
THOR | LTE_40M | LTE_40M | \\qctdfsrt\prj\vlsi\pete\qpa88xx\waveforms\ATEtestWaves\LTE40_QPSK_nRB200_sRB0_Th800_TxFEG1024_FECLByp_EnvByp_IQG350_FS200p2_MPR2_Dac11p5
THOR | WCDMA_R99 | R99 | \\qctdfsrt\prj\vlsi\pete\qpa88xx\waveforms\ATEtestWaves\r99
THOR | LTE_20M_MPR1 | LTE_20M | \\qctdfsrt\prj\vlsi\pete\qpa88xx\waveforms\ATEtestWaves\LTE20_QPSK_nRB100_sRB0_Th800_TxFEG1024_FECLByp_EnvByp_IQG554_FS200p2_MPR1_Dac9p5
THOR | LTE_10M_MPR1 | LTE_10M | \\qctdfsrt\prj\vlsi\pete\qpa88xx\waveforms\ATEtestWaves\LTE10_QPSK_nRB50_sRB0_Th800_TxFEG1024_FECLByp_EnvByp_IQG554_FS200p2_MPR1_Dac9p5
THOR | LTE_15M_MPR1 | LTE_15M | \\qctdfsrt\prj\vlsi\pete\qpa88xx\waveforms\ATEtestWaves\LTE_15MHz_75RB0_QPSK_200MHz_PAR5p01

## B1
QFE88xx | [6 empty] | B1 Frequencies: 1920, 1950, 1980 MHz | [12 empty] | Specification Limits | [7 empty] | Bench Coverage |  | ATE Coverage
Test Parameter | Test Parameter Description | Test Group | Measurements | Test Script 1 | Test Script 2 | Golden Data File | Modulation Waveform Alias | Frequency (MHz) | Apply DPD(TRUE/FALSE) | RF Power (Step, Servo, List) | Expected Gain | QPoet Mode | Vdd PA | Vdd QPOET | VDD BATT | IDD BATT | ET Vmin | ET Vmax | Test Name | Units | Spec Min | Spec Nom | Spec Max | Binning Alias | Relax Min | Relax Max | Bench To ATE Offset | Manual | Auto | FT | EN | WS | QA | VA | HT | Check Y for main test suite | Use External Network?
#LTE10_12RB
#LowFreq
#B1_Gain_Mode_G0_ND_APT
MOD_POWER_SWEEP | MOD Power Sweep |  |  | NN_MiM0_PA_RFIN_RFOUT_LTEFDD_B1_10M_G0_APT.csv |  | TBD | LTE_10M | 1925 | FALSE | List,-30,-26,-22,-18,-14,-10,-6,-5,-4,-3,-2,-1,0,1,2,3,4 | 28 | NONE | 3.4 | 3.4 |  |  | 0 | 0 | [5 empty] | FAIL_RF | [5 empty] | N | Y | N | N | Y | N |  | Y
CW_POWER_SWEEP | CW Power Sweep |  |  | NN_MiM0_PA_RFIN_RFOUT_LTEFDD_B1_10M_G0_APT.csv |  |  | LTE_10M | 1920 | FALSE | List,-30,4 | 28 | NONE | 3.4 | 3.4 |  |  | 0 | 0 | [5 empty] | FAIL_RF | [5 empty] | Y | Y | N | Y | Y | N |  | Y
MOD_POWER_SERVO | MOD Power Servo |  | ACLR, CHP, ModAcc, OBW, SEM, BandNoise_B1_LTE10,Harmonics2-5 | NN_MiM0_PA_RFIN_RFOUT_LTEFDD_B1_10M_G0_APT.csv |  |  | LTE_10M | 1925 | FALSE | Servo,28 | 28 | NONE | 3.4 | 3.4 |  |  | 0 | 0 | [5 empty] | FAIL_RF | [5 empty] | N | Y | N | N | Y | N |  | Y
MOD_POWER_SERVO_S2C | MOD Power Servo Compression |  | ACLR, CHP, ModAcc, OBW, SEM, BandNoise_B1_LTE10,Harmonics2-5 | NN_MiM0_PA_RFIN_RFOUT_LTEFDD_B1_10M_G0_APT.csv |  |  | LTE_10M | 1925 | FALSE | Compression, 1 | 28 | NONE | 3.4 | 3.4 |  |  | 0 | 0 | [5 empty] | FAIL_RF | [5 empty] | N | Y | N | N | Y | N |  | Y
MOD_MEASURE | MOD Measure |  | ACLR, CHP, ModAcc, OBW, SEM,BandNoise_B1_LTE10,Harmonics2-5 | NN_MiM0_PA_RFIN_RFOUT_LTEFDD_B1_10M_G0_APT.csv |  |  | LTE_10M | 1925 | FALSE | 0 | 28 | NONE | 3.4 | 3.4 |  |  | 0 | 0 | [5 empty] | FAIL_RF | [5 empty] | N | Y | N | N | Y | N |  | Y
IMD_POWER_SERVO | IMD Power Servo |  | ACLR, CHP, ModAcc, OBW, SEM,BandNoise_B1_LTE10,Harmonics2-5,IM3,IM5 | NN_MiM0_PA_RFIN_RFOUT_LTEFDD_B1_10M_G0_APT.csv |  |  | LTE_10M | 1925 | FALSE | Servo,28 | 28 | NONE | 3.4 | 3.4 |  |  | 0 | 0 | [5 empty] | FAIL_RF | [5 empty] | N | Y | N | N | Y | N |  | Y
#B1_Gain_Mode_G2_DPD_APT
MOD_POWER_SERVO | MOD Power Servo |  | ACLR, CHP, ModAcc, OBW, SEM, BandNoise_B1_LTE10,Harmonics2-5 | NN_MiM0_PA_RFIN_RFOUT_LTEFDD_B1_10M_G2_APT.csv |  |  | LTE_10M | 1925 | TRUE | Servo,7.5 | 18 | NONE | 0.8 | 3.4 |  |  | 0 | 0 | [5 empty] | FAIL_RF | [5 empty] | N | Y | N | N | Y | N |  | Y
MOD_POWER_SERVO_S2C | MOD Power Servo Compression |  | ACLR, CHP, ModAcc, OBW, SEM, BandNoise_B1_LTE10,Harmonics2-5 | NN_MiM0_PA_RFIN_RFOUT_LTEFDD_B1_10M_G2_APT.csv |  |  | LTE_10M | 1925 | TRUE | Compression, 1 | 18 | NONE | 0.8 | 3.4 |  |  | 0 | 0 | [5 empty] | FAIL_RF | [5 empty] | N | Y | N | N | Y | N |  | Y
MOD_MEASURE | MOD Measure |  | ACLR, CHP, ModAcc, OBW, SEM,BandNoise_B1_LTE10,Harmonics2-5 | NN_MiM0_PA_RFIN_RFOUT_LTEFDD_B1_10M_G2_APT.csv |  |  | LTE_10M | 1925 | TRUE | 0 | 18 | NONE | 0.8 | 3.4 |  |  | 0 | 0 | [5 empty] | FAIL_RF | [5 empty] | N | Y | N | N | Y | N |  | Y
IMD_POWER_SERVO | IMD Power Servo |  | ACLR, CHP, ModAcc, OBW, SEM, BandNoise_B1_LTE10,Harmonics2-5,IM3,IM5 | NN_MiM0_PA_RFIN_RFOUT_LTEFDD_B1_10M_G2_APT.csv |  |  | LTE_10M | 1925 | TRUE | Servo,7.5 | 18 | NONE | 0.8 | 3.4 |  |  | 0 | 0 | [5 empty] | FAIL_RF | [5 empty] | N | Y | N | N | Y | N |  | Y
#B1_Gain_Mode_G0_ND_ET
MOD_POWER_SWEEP | MOD Power Sweep |  |  | NN_MiM0_PA_RFIN_RFOUT_LTEFDD_B1_10M_G0_ET.csv |  |  | LTE_10M | 1925 | FALSE | List,-30,-26,-22,-18,-14,-10,-6,-5,-4,-3,-2,-1,0,1,2,3,4 | 28 | ET | 3.4 | 3.4 |  |  | 0 | 0 | [5 empty] | FAIL_RF | [5 empty] | N | Y | N | N | Y | N |  | Y
CW_POWER_SWEEP | CW Power Sweep |  |  | NN_MiM0_PA_RFIN_RFOUT_LTEFDD_B1_10M_G0_ET.csv |  |  | LTE_10M | 1920 | FALSE | List,-30,4 | 28 | ET | 3.4 | 3.4 |  |  | 0 | 0 | [5 empty] | FAIL_RF | [5 empty] | Y | Y | N | Y | Y | N |  | Y
MOD_POWER_SERVO | MOD Power Servo |  | ACLR, CHP, ModAcc, OBW, SEM, BandNoise_B1_LTE10,Harmonics2-5 | NN_MiM0_PA_RFIN_RFOUT_LTEFDD_B1_10M_G0_ET.csv |  |  | LTE_10M | 1925 | FALSE | Servo,28 | 28 | ET | 3.4 | 3.4 |  |  | 0 | 0 | [5 empty] | FAIL_RF | [5 empty] | N | Y | N | N | Y | N |  | Y
MOD_POWER_SERVO_S2C | MOD Power Servo Compression |  | ACLR, CHP, ModAcc, OBW, SEM,BandNoise_B1_LTE10,Harmonics2-5 | NN_MiM0_PA_RFIN_RFOUT_LTEFDD_B1_10M_G0_ET.csv |  |  | LTE_10M | 1925 | FALSE | Compression, 1 | 28 | ET | 3.4 | 3.4 |  |  | 0 | 0 | [5 empty] | FAIL_RF | [5 empty] | N | Y | N | N | Y | N |  | Y
MOD_MEASURE | MOD Measure |  | ACLR, CHP, ModAcc, OBW, SEM,BandNoise_B1_LTE10,Harmonics2-5 | NN_MiM0_PA_RFIN_RFOUT_LTEFDD_B1_10M_G0_ET.csv |  |  | LTE_10M | 1925 | FALSE | 0 | 28 | ET | 3.4 | 3.4 |  |  | 0 | 0 | [5 empty] | FAIL_RF | [5 empty] | N | Y | N | N | Y | N |  | Y
IMD_POWER_SERVO | IMD Power Servo |  | ACLR, CHP, ModAcc, OBW, SEM, BandNoise_B1_LTE10,Harmonics2-5,IM3,IM5 | NN_MiM0_PA_RFIN_RFOUT_LTEFDD_B1_10M_G0_ET.csv |  |  | LTE_10M | 1925 | FALSE | Servo,28 | 28 | ET | 3.4 | 3.4 |  |  | 0 | 0 | [5 empty] | FAIL_RF | [5 empty] | N | Y | N | N | Y | N |  | Y
#B1_Gain_Mode_G2_DPD_ET
MOD_POWER_SERVO | MOD Power Servo |  | ACLR, CHP, ModAcc, OBW, SEM, BandNoise_B1_LTE10,Harmonics2-5 | NN_MiM0_PA_RFIN_RFOUT_LTEFDD_B1_10M_G2_ET.csv |  |  | LTE_10M | 1925 | TRUE | Servo,7.5 | 18 | ET | 0.8 | 3.4 |  |  | 0 | 0 | [5 empty] | FAIL_RF | [5 empty] | N | Y | N | N | Y | N |  | Y
MOD_POWER_SERVO_S2C | MOD Power Servo Compression |  | ACLR, CHP, ModAcc, OBW, SEM, BandNoise_B1_LTE10,Harmonics2-5 | NN_MiM0_PA_RFIN_RFOUT_LTEFDD_B1_10M_G2_ET.csv |  |  | LTE_10M | 1925 | TRUE | Compression, 1 | 18 | ET | 0.8 | 3.4 |  |  | 0 | 0 | [5 empty] | FAIL_RF | [5 empty] | N | Y | N | N | Y | N |  | Y
MOD_MEASURE | MOD Measure |  | ACLR, CHP, ModAcc, OBW, SEM,BandNoise_B1_LTE10,Harmonics2-5 | NN_MiM0_PA_RFIN_RFOUT_LTEFDD_B1_10M_G2_ET.csv |  |  | LTE_10M | 1925 | TRUE | 0 | 18 | ET | 0.8 | 3.4 |  |  | 0 | 0 | [5 empty] | FAIL_RF | [5 empty] | N | Y | N | N | Y | N |  | Y
IMD_POWER_SERVO | IMD Power Servo |  | ACLR, CHP, ModAcc, OBW, SEM, BandNoise_B1_LTE10,Harmonics2-5,IM3,IM5 | NN_MiM0_PA_RFIN_RFOUT_LTEFDD_B1_10M_G2_ET.csv |  |  | LTE_10M | 1925 | TRUE | Servo,7.5 | 18 | ET | 0.8 | 3.4 |  |  | 0 | 0 | [5 empty] | FAIL_RF | [5 empty] | N | Y | N | N | Y | N |  | Y
#WCDMA
#MidFreq
#B1_Gain_Mode_G0_ND_APT
MOD_POWER_SWEEP | MOD Power Sweep |  |  | NN_MiM0_PA_RFIN_RFOUT_WCDMA_B1_3p84M_G0_APT.csv |  |  | WCDMA_R99 | 1950 | FALSE | List,-30,-26,-22,-18,-14,-10,-6,-5,-4,-3,-2,-1,0,1,2,3,4 | 28 | NONE | 3.4 | 3.4 |  |  | 0 | 0 | [5 empty] | FAIL_RF | [5 empty] | N | Y | N | N | Y | N |  | Y
CW_POWER_SWEEP | CW Power Sweep |  |  | NN_MiM0_PA_RFIN_RFOUT_WCDMA_B1_3p84M_G0_APT.csv |  |  | WCDMA_R99 | 1950 | FALSE | List,-30,4 | 28 | NONE | 3.4 | 3.4 |  |  | 0 | 0 | [5 empty] | FAIL_RF | [5 empty] | Y | Y | N | Y | Y | N |  | Y
MOD_POWER_SERVO | MOD Power Servo |  | ACLR, CHP, ModAcc, OBW, SEM, BandNoise_B1_WCDMA,Harmonics2-5 | NN_MiM0_PA_RFIN_RFOUT_WCDMA_B1_3p84M_G0_APT.csv |  |  | WCDMA_R99 | 1950 | FALSE | Servo,28 | 28 | NONE | 3.4 | 3.4 |  |  | 0 | 0 | [5 empty] | FAIL_RF | [5 empty] | N | Y | N | N | Y | N |  | Y
MOD_POWER_SERVO_S2C | MOD Power Servo Compression |  | ACLR, CHP, ModAcc, OBW, SEM, BandNoise_B1_WCDMA,Harmonics2-5 | NN_MiM0_PA_RFIN_RFOUT_WCDMA_B1_3p84M_G0_APT.csv |  |  | WCDMA_R99 | 1950 | FALSE | Compression, 1 | 28 | NONE | 3.4 | 3.4 |  |  | 0 | 0 | [5 empty] | FAIL_RF | [5 empty] | N | Y | N | N | Y | N |  | Y
MOD_MEASURE | MOD Measure |  | ACLR, CHP, ModAcc, OBW, SEM, BandNoise_B1_WCDMA,Harmonics2-5 | NN_MiM0_PA_RFIN_RFOUT_WCDMA_B1_3p84M_G0_APT.csv |  |  | WCDMA_R99 | 1950 | FALSE | 0 | 28 | NONE | 3.4 | 3.4 |  |  | 0 | 0 | [5 empty] | FAIL_RF | [5 empty] | N | Y | N | N | Y | N |  | Y
IMD_POWER_SERVO | IMD Power Servo |  | ACLR, CHP, ModAcc, OBW, SEM, BandNoise_B1_WCDMA,Harmonics2-5,IM3,IM5 | NN_MiM0_PA_RFIN_RFOUT_WCDMA_B1_3p84M_G0_APT.csv |  |  | WCDMA_R99 | 1950 | FALSE | Servo,28 | 28 | NONE | 3.4 | 3.4 |  |  | 0 | 0 | [5 empty] | FAIL_RF | [5 empty] | N | Y | N | N | Y | N |  | Y
#B1_Gain_Mode_G2_DPD_APT
MOD_POWER_SWEEP | MOD Power Sweep |  |  | NN_MiM0_PA_RFIN_RFOUT_WCDMA_B1_3p84M_G2_APT.csv |  |  | WCDMA_R99 | 1950 | TRUE | List,-30,-26,-22,-18,-14,-10,-6,-5,-4,-3,-2,-1,0,1,2,3,4 | 18 | NONE | 0.8 | 3.4 |  |  | 0 | 0 | [5 empty] | FAIL_RF | [5 empty] | N | Y | N | N | Y | N |  | Y
CW_POWER_SWEEP | CW Power Sweep |  |  | NN_MiM0_PA_RFIN_RFOUT_WCDMA_B1_3p84M_G2_APT.csv |  |  | WCDMA_R99 | 1950 | TRUE | List,-30,4 | 18 | NONE | 0.8 | 3.4 |  |  | 0 | 0 | [5 empty] | FAIL_RF | [5 empty] | Y | Y | N | Y | Y | N |  | Y
MOD_POWER_SERVO | MOD Power Servo |  | ACLR, CHP, ModAcc, OBW, SEM, BandNoise_B1_WCDMA,Harmonics2-5 | NN_MiM0_PA_RFIN_RFOUT_WCDMA_B1_3p84M_G2_APT.csv |  |  | WCDMA_R99 | 1950 | TRUE | Servo,7.5 | 18 | NONE | 0.8 | 3.4 |  |  | 0 | 0 | [5 empty] | FAIL_RF | [5 empty] | N | Y | N | N | Y | N |  | Y
MOD_POWER_SERVO_S2C | MOD Power Servo Compression |  | ACLR, CHP, ModAcc, OBW, SEM, BandNoise_B1_WCDMA,Harmonics2-5 | NN_MiM0_PA_RFIN_RFOUT_WCDMA_B1_3p84M_G2_APT.csv |  |  | WCDMA_R99 | 1950 | TRUE | Compression, 1 | 18 | NONE | 0.8 | 3.4 |  |  | 0 | 0 | [5 empty] | FAIL_RF | [5 empty] | N | Y | N | N | Y | N |  | Y
MOD_MEASURE | MOD Measure |  | ACLR, CHP, ModAcc, OBW, SEM, BandNoise_B1_WCDMA,Harmonics2-5 | NN_MiM0_PA_RFIN_RFOUT_WCDMA_B1_3p84M_G2_APT.csv |  |  | WCDMA_R99 | 1950 | TRUE | 0 | 18 | NONE | 0.8 | 3.4 |  |  | 0 | 0 | [5 empty] | FAIL_RF | [5 empty] | N | Y | N | N | Y | N |  | Y
IMD_POWER_SERVO | IMD Power Servo |  | ACLR, CHP, ModAcc, OBW, SEM, BandNoise_B1_WCDMA,Harmonics2-5,IM3,IM5 | NN_MiM0_PA_RFIN_RFOUT_WCDMA_B1_3p84M_G2_APT.csv |  |  | WCDMA_R99 | 1950 | TRUE | Servo,7.5 | 18 | NONE | 0.8 | 3.4 |  |  | 0 | 0 | [5 empty] | FAIL_RF | [5 empty] | N | Y | N | N | Y | N |  | Y
#B1_Gain_Mode_G0_ND_ET
MOD_POWER_SWEEP | MOD Power Sweep |  |  | NN_MiM0_PA_RFIN_RFOUT_WCDMA_B1_3p84M_G0_ET.csv |  |  | WCDMA_R99 | 1950 | FALSE | List,-30,-26,-22,-18,-14,-10,-6,-5,-4,-3,-2,-1,0,1,2,3,4 | 28 | ET | 3.4 | 3.4 |  |  | 0 | 0 | [5 empty] | FAIL_RF | [5 empty] | N | Y | N | N | Y | N |  | Y
CW_POWER_SWEEP | CW Power Sweep |  |  | NN_MiM0_PA_RFIN_RFOUT_WCDMA_B1_3p84M_G0_ET.csv |  |  | WCDMA_R99 | 1950 | FALSE | List,-30,4 | 28 | ET | 3.4 | 3.4 |  |  | 0 | 0 | [5 empty] | FAIL_RF | [5 empty] | Y | Y | N | Y | Y | N |  | Y
MOD_POWER_SERVO | MOD Power Servo |  | ACLR, CHP, ModAcc, OBW, SEM, BandNoise_B1_WCDMA,Harmonics2-5 | NN_MiM0_PA_RFIN_RFOUT_WCDMA_B1_3p84M_G0_ET.csv |  |  | WCDMA_R99 | 1950 | FALSE | Servo,28 | 28 | ET | 3.4 | 3.4 |  |  | 0 | 0 | [5 empty] | FAIL_RF | [5 empty] | N | Y | N | N | Y | N |  | Y
MOD_POWER_SERVO_S2C | MOD Power Servo Compression |  | ACLR, CHP, ModAcc, OBW, SEM, BandNoise_B1_WCDMA,Harmonics2-5 | NN_MiM0_PA_RFIN_RFOUT_WCDMA_B1_3p84M_G0_ET.csv |  |  | WCDMA_R99 | 1950 | FALSE | Compression, 1 | 28 | ET | 3.4 | 3.4 |  |  | 0 | 0 | [5 empty] | FAIL_RF | [5 empty] | N | Y | N | N | Y | N |  | Y
MOD_MEASURE | MOD Measure |  | ACLR, CHP, ModAcc, OBW, SEM, BandNoise_B1_WCDMA,Harmonics2-5 | NN_MiM0_PA_RFIN_RFOUT_WCDMA_B1_3p84M_G0_ET.csv |  |  | WCDMA_R99 | 1950 | FALSE | 0 | 28 | ET | 3.4 | 3.4 |  |  | 0 | 0 | [5 empty] | FAIL_RF | [5 empty] | N | Y | N | N | Y | N |  | Y
IMD_POWER_SERVO | IMD Power Servo |  | ACLR, CHP, ModAcc, OBW, SEM, BandNoise_B1_WCDMA,Harmonics2-5,IM3,IM5 | NN_MiM0_PA_RFIN_RFOUT_WCDMA_B1_3p84M_G0_ET.csv |  |  | WCDMA_R99 | 1950 | FALSE | Servo,28 | 28 | ET | 3.4 | 3.4 |  |  | 0 | 0 | [5 empty] | FAIL_RF | [5 empty] | N | Y | N | N | Y | N |  | Y
#B1_Gain_Mode_G2_DPD_ET
MOD_POWER_SWEEP | MOD Power Sweep |  |  | NN_MiM0_PA_RFIN_RFOUT_WCDMA_B1_3p84M_G0_ET.csv |  |  | WCDMA_R99 | 1950 | TRUE | List,-30,-26,-22,-18,-14,-10,-6,-5,-4,-3,-2,-1,0,1,2,3,4 | 18 | ET | 0.8 | 3.4 |  |  | 0 | 0 | [5 empty] | FAIL_RF | [5 empty] | N | Y | N | N | Y | N |  | Y
CW_POWER_SWEEP | CW Power Sweep |  |  | NN_MiM0_PA_RFIN_RFOUT_WCDMA_B1_3p84M_G0_ET.csv |  |  | WCDMA_R99 | 1950 | TRUE | List,-30,4 | 18 | ET | 0.8 | 3.4 |  |  | 0 | 0 | [5 empty] | FAIL_RF | [5 empty] | Y | Y | N | Y | Y | N |  | Y
MOD_POWER_SERVO | MOD Power Servo |  | ACLR, CHP, ModAcc, OBW, SEM, BandNoise_B1_WCDMA,Harmonics2-5 | NN_MiM0_PA_RFIN_RFOUT_WCDMA_B1_3p84M_G0_ET.csv |  |  | WCDMA_R99 | 1950 | TRUE | Servo,7.5 | 18 | ET | 0.8 | 3.4 |  |  | 0 | 0 | [5 empty] | FAIL_RF | [5 empty] | N | Y | N | N | Y | N |  | Y
MOD_POWER_SERVO_S2C | MOD Power Servo Compression |  | ACLR, CHP, ModAcc, OBW, SEM, BandNoise_B1_WCDMA,Harmonics2-5 | NN_MiM0_PA_RFIN_RFOUT_WCDMA_B1_3p84M_G0_ET.csv |  |  | WCDMA_R99 | 1950 | TRUE | Compression, 1 | 18 | ET | 0.8 | 3.4 |  |  | 0 | 0 | [5 empty] | FAIL_RF | [5 empty] | N | Y | N | N | Y | N |  | Y
MOD_MEASURE | MOD Measure |  | ACLR, CHP, ModAcc, OBW, SEM, BandNoise_B1_WCDMA,Harmonics2-5 | NN_MiM0_PA_RFIN_RFOUT_WCDMA_B1_3p84M_G0_ET.csv |  |  | WCDMA_R99 | 1950 | TRUE | 0 | 18 | ET | 0.8 | 3.4 |  |  | 0 | 0 | [5 empty] | FAIL_RF | [5 empty] | N | Y | N | N | Y | N |  | Y
IMD_POWER_SERVO | IMD Power Servo |  | ACLR, CHP, ModAcc, OBW, SEM, BandNoise_B1_WCDMA,Harmonics2-5,IM3,IM5 | NN_MiM0_PA_RFIN_RFOUT_WCDMA_B1_3p84M_G0_ET.csv |  |  | WCDMA_R99 | 1950 | TRUE | Servo,7.5 | 18 | ET | 0.8 | 3.4 |  |  | 0 | 0 | [5 empty] | FAIL_RF | [5 empty] | N | Y | N | N | Y | N |  | Y
#TDSCDMA
#LowFreq
#B1_Gain_Mode_G0_ND_APT
MOD_POWER_SWEEP | MOD Power Sweep |  |  | NN_MiM0_PA_RFIN_RFOUT_TDSCDMA_B1_10M_G0_APT.csv |  | TBD | LTE_10M | 1925 | FALSE | List,-30,-26,-22,-18,-14,-10,-6,-5,-4,-3,-2,-1,0,1,2,3,4 | 28 | NONE | 3.4 | 3.4 |  |  | 0 | 0 | [5 empty] | FAIL_RF | [5 empty] | N | Y | N | N | Y | N |  | Y
CW_POWER_SWEEP | CW Power Sweep |  |  | NN_MiM0_PA_RFIN_RFOUT_TDSCDMA_B1_10M_G0_APT.csv |  |  | LTE_10M | 1920 | FALSE | List,-30,4 | 28 | NONE | 3.4 | 3.4 |  |  | 0 | 0 | [5 empty] | FAIL_RF | [5 empty] | Y | Y | N | Y | Y | N |  | Y
MOD_POWER_SERVO | MOD Power Servo |  | ACLR, CHP, ModAcc, OBW, SEM, BandNoise_B1_LTE10,Harmonics2-5 | NN_MiM0_PA_RFIN_RFOUT_TDSCDMA_B1_10M_G0_APT.csv |  |  | LTE_10M | 1925 | FALSE | Servo,28 | 28 | NONE | 3.4 | 3.4 |  |  | 0 | 0 | [5 empty] | FAIL_RF | [5 empty] | N | Y | N | N | Y | N |  | Y
MOD_POWER_SERVO_S2C | MOD Power Servo Compression |  | ACLR, CHP, ModAcc, OBW, SEM, BandNoise_B1_LTE10,Harmonics2-5 | NN_MiM0_PA_RFIN_RFOUT_TDSCDMA_B1_10M_G0_APT.csv |  |  | LTE_10M | 1925 | FALSE | Compression, 1 | 28 | NONE | 3.4 | 3.4 |  |  | 0 | 0 | [5 empty] | FAIL_RF | [5 empty] | N | Y | N | N | Y | N |  | Y
MOD_MEASURE | MOD Measure |  | ACLR, CHP, ModAcc, OBW, SEM, BandNoise_B1_LTE10,Harmonics2-5 | NN_MiM0_PA_RFIN_RFOUT_TDSCDMA_B1_10M_G0_APT.csv |  |  | LTE_10M | 1925 | FALSE | 0 | 28 | NONE | 3.4 | 3.4 |  |  | 0 | 0 | [5 empty] | FAIL_RF | [5 empty] | N | Y | N | N | Y | N |  | Y
IMD_POWER_SERVO | IMD Power Servo |  | ACLR, CHP, ModAcc, OBW, SEM, BandNoise_B1_LTE10,Harmonics2-5,IM3,IM5 | NN_MiM0_PA_RFIN_RFOUT_TDSCDMA_B1_10M_G0_APT.csv |  |  | LTE_10M | 1925 | FALSE | Servo,28 | 28 | NONE | 3.4 | 3.4 |  |  | 0 | 0 | [5 empty] | FAIL_RF | [5 empty] | N | Y | N | N | Y | N |  | Y
#B1_Gain_Mode_G2_DPD_APT
MOD_POWER_SERVO | MOD Power Servo |  | ACLR, CHP, ModAcc, OBW, SEM, BandNoise_B1_LTE10,Harmonics2-5 | NN_MiM0_PA_RFIN_RFOUT_TDSCDMA_B1_10M_G2_APT.csv |  |  | LTE_10M | 1925 | TRUE | Servo,7.5 | 18 | NONE | 0.8 | 3.4 |  |  | 0 | 0 | [5 empty] | FAIL_RF | [5 empty] | N | Y | N | N | Y | N |  | Y
MOD_POWER_SERVO_S2C | MOD Power Servo Compression |  | ACLR, CHP, ModAcc, OBW, SEM, BandNoise_B1_LTE10,Harmonics2-5 | NN_MiM0_PA_RFIN_RFOUT_TDSCDMA_B1_10M_G2_APT.csv |  |  | LTE_10M | 1925 | TRUE | Compression, 1 | 18 | NONE | 0.8 | 3.4 |  |  | 0 | 0 | [5 empty] | FAIL_RF | [5 empty] | N | Y | N | N | Y | N |  | Y
MOD_MEASURE | MOD Measure |  | ACLR, CHP, ModAcc, OBW, SEM, BandNoise_B1_LTE10,Harmonics2-5 | NN_MiM0_PA_RFIN_RFOUT_TDSCDMA_B1_10M_G2_APT.csv |  |  | LTE_10M | 1925 | TRUE | 0 | 18 | NONE | 0.8 | 3.4 |  |  | 0 | 0 | [5 empty] | FAIL_RF | [5 empty] | N | Y | N | N | Y | N |  | Y
IMD_POWER_SERVO | IMD Power Servo |  | ACLR, CHP, ModAcc, OBW, SEM, BandNoise_B1_LTE10,Harmonics2-5,IM3,IM5 | NN_MiM0_PA_RFIN_RFOUT_TDSCDMA_B1_10M_G2_APT.csv |  |  | LTE_10M | 1925 | TRUE | Servo,7.5 | 18 | NONE | 0.8 | 3.4 |  |  | 0 | 0 | [5 empty] | FAIL_RF | [5 empty] | N | Y | N | N | Y | N |  | Y
#B1_Gain_Mode_G0_ND_ET
MOD_POWER_SWEEP | MOD Power Sweep |  |  | NN_MiM0_PA_RFIN_RFOUT_TDSCDMA_B1_10M_G0_ET.csv |  |  | LTE_10M | 1925 | FALSE | List,-30,-26,-22,-18,-14,-10,-6,-5,-4,-3,-2,-1,0,1,2,3,4 | 28 | ET | 3.4 | 3.4 |  |  | 0 | 0 | [5 empty] | FAIL_RF | [5 empty] | N | Y | N | N | Y | N |  | Y
CW_POWER_SWEEP | CW Power Sweep |  |  | NN_MiM0_PA_RFIN_RFOUT_TDSCDMA_B1_10M_G0_ET.csv |  |  | LTE_10M | 1920 | FALSE | List,-30,4 | 28 | ET | 3.4 | 3.4 |  |  | 0 | 0 | [5 empty] | FAIL_RF | [5 empty] | Y | Y | N | Y | Y | N |  | Y
MOD_POWER_SERVO | MOD Power Servo |  | ACLR, CHP, ModAcc, OBW, SEM, BandNoise_B1_LTE10,Harmonics2-5 | NN_MiM0_PA_RFIN_RFOUT_TDSCDMA_B1_10M_G0_ET.csv |  |  | LTE_10M | 1925 | FALSE | Servo,28 | 28 | ET | 3.4 | 3.4 |  |  | 0 | 0 | [5 empty] | FAIL_RF | [5 empty] | N | Y | N | N | Y | N |  | Y
MOD_POWER_SERVO_S2C | MOD Power Servo Compression |  | ACLR, CHP, ModAcc, OBW, SEM, BandNoise_B1_LTE10,Harmonics2-5 | NN_MiM0_PA_RFIN_RFOUT_TDSCDMA_B1_10M_G0_ET.csv |  |  | LTE_10M | 1925 | FALSE | Compression, 1 | 28 | ET | 3.4 | 3.4 |  |  | 0 | 0 | [5 empty] | FAIL_RF | [5 empty] | N | Y | N | N | Y | N |  | Y
MOD_MEASURE | MOD Measure |  | ACLR, CHP, ModAcc, OBW, SEM, BandNoise_B1_LTE10,Harmonics2-5 | NN_MiM0_PA_RFIN_RFOUT_TDSCDMA_B1_10M_G0_ET.csv |  |  | LTE_10M | 1925 | FALSE | 0 | 28 | ET | 3.4 | 3.4 |  |  | 0 | 0 | [5 empty] | FAIL_RF | [5 empty] | N | Y | N | N | Y | N |  | Y
IMD_POWER_SERVO | IMD Power Servo |  | ACLR, CHP, ModAcc, OBW, SEM, BandNoise_B1_LTE10,Harmonics2-5,IM3,IM5 | NN_MiM0_PA_RFIN_RFOUT_TDSCDMA_B1_10M_G0_ET.csv |  |  | LTE_10M | 1925 | FALSE | Servo,28 | 28 | ET | 3.4 | 3.4 |  |  | 0 | 0 | [5 empty] | FAIL_RF | [5 empty] | N | Y | N | N | Y | N |  | Y
#B1_Gain_Mode_G2_DPD_ET
MOD_POWER_SERVO | MOD Power Servo |  | ACLR, CHP, ModAcc, OBW, SEM, BandNoise_B1_LTE10,Harmonics2-5 | NN_MiM0_PA_RFIN_RFOUT_TDSCDMA_B1_10M_G2_ET.csv |  |  | LTE_10M | 1925 | TRUE | Servo,7.5 | 18 | ET | 0.8 | 3.4 |  |  | 0 | 0 | [5 empty] | FAIL_RF | [5 empty] | N | Y | N | N | Y | N |  | Y
MOD_POWER_SERVO_S2C | MOD Power Servo Compression |  | ACLR, CHP, ModAcc, OBW, SEM, BandNoise_B1_LTE10,Harmonics2-5 | NN_MiM0_PA_RFIN_RFOUT_TDSCDMA_B1_10M_G2_ET.csv |  |  | LTE_10M | 1925 | TRUE | Compression, 1 | 18 | ET | 0.8 | 3.4 |  |  | 0 | 0 | [5 empty] | FAIL_RF | [5 empty] | N | Y | N | N | Y | N |  | Y
MOD_MEASURE | MOD Measure |  | ACLR, CHP, ModAcc, OBW, SEM, BandNoise_B1_LTE10,Harmonics2-5 | NN_MiM0_PA_RFIN_RFOUT_TDSCDMA_B1_10M_G2_ET.csv |  |  | LTE_10M | 1925 | TRUE | 0 | 18 | ET | 0.8 | 3.4 |  |  | 0 | 0 | [5 empty] | FAIL_RF | [5 empty] | N | Y | N | N | Y | N |  | Y
IMD_POWER_SERVO | IMD Power Servo |  | ACLR, CHP, ModAcc, OBW, SEM, BandNoise_B1_LTE10,Harmonics2-5,IM3,IM5 | NN_MiM0_PA_RFIN_RFOUT_TDSCDMA_B1_10M_G2_ET.csv |  |  | LTE_10M | 1925 | TRUE | Servo,7.5 | 18 | ET | 0.8 | 3.4 |  |  | 0 | 0 | [5 empty] | FAIL_RF | [5 empty] | N | Y | N | N | Y | N |  | Y
#CDMA2K
#LowFreq
#B1_Gain_Mode_G0_ND_APT
MOD_POWER_SWEEP | MOD Power Sweep |  |  | NN_MiM0_PA_RFIN_RFOUT_CDMA2K_B1_10M_G0_APT.csv |  | TBD | LTE_10M | 1925 | FALSE | List,-30,-26,-22,-18,-14,-10,-6,-5,-4,-3,-2,-1,0,1,2,3,4 | 28 | NONE | 3.4 | 3.4 |  |  | 0 | 0 | [5 empty] | FAIL_RF | [5 empty] | N | Y | N | N | Y | N |  | Y
CW_POWER_SWEEP | CW Power Sweep |  |  | NN_MiM0_PA_RFIN_RFOUT_CDMA2K_B1_10M_G0_APT.csv |  |  | LTE_10M | 1920 | FALSE | List,-30,4 | 28 | NONE | 3.4 | 3.4 |  |  | 0 | 0 | [5 empty] | FAIL_RF | [5 empty] | Y | Y | N | Y | Y | N |  | Y
MOD_POWER_SERVO | MOD Power Servo |  | ACLR, CHP, ModAcc, OBW, SEM, BandNoise_B1_LTE10,Harmonics2-5 | NN_MiM0_PA_RFIN_RFOUT_CDMA2K_B1_10M_G0_APT.csv |  |  | LTE_10M | 1925 | FALSE | Servo,28 | 28 | NONE | 3.4 | 3.4 |  |  | 0 | 0 | [5 empty] | FAIL_RF | [5 empty] | N | Y | N | N | Y | N |  | Y
MOD_POWER_SERVO_S2C | MOD Power Servo Compression |  | ACLR, CHP, ModAcc, OBW, SEM, BandNoise_B1_LTE10,Harmonics2-5 | NN_MiM0_PA_RFIN_RFOUT_CDMA2K_B1_10M_G0_APT.csv |  |  | LTE_10M | 1925 | FALSE | Compression, 1 | 28 | NONE | 3.4 | 3.4 |  |  | 0 | 0 | [5 empty] | FAIL_RF | [5 empty] | N | Y | N | N | Y | N |  | Y
MOD_MEASURE | MOD Measure |  | ACLR, CHP, ModAcc, OBW, SEM, BandNoise_B1_LTE10,Harmonics2-5 | NN_MiM0_PA_RFIN_RFOUT_CDMA2K_B1_10M_G0_APT.csv |  |  | LTE_10M | 1925 | FALSE | 0 | 28 | NONE | 3.4 | 3.4 |  |  | 0 | 0 | [5 empty] | FAIL_RF | [5 empty] | N | Y | N | N | Y | N |  | Y
IMD_POWER_SERVO | IMD Power Servo |  | ACLR, CHP, ModAcc, OBW, SEM, BandNoise_B1_LTE10,Harmonics2-5,IM3,IM5 | NN_MiM0_PA_RFIN_RFOUT_CDMA2K_B1_10M_G0_APT.csv |  |  | LTE_10M | 1925 | FALSE | Servo,28 | 28 | NONE | 3.4 | 3.4 |  |  | 0 | 0 | [5 empty] | FAIL_RF | [5 empty] | N | Y | N | N | Y | N |  | Y
#B1_Gain_Mode_G2_DPD_APT
MOD_POWER_SERVO | MOD Power Servo |  | ACLR, CHP, ModAcc, OBW, SEM, BandNoise_B1_LTE10,Harmonics2-5 | NN_MiM0_PA_RFIN_RFOUT_CDMA2K_B1_10M_G2_APT.csv |  |  | LTE_10M | 1925 | TRUE | Servo,7.5 | 18 | NONE | 0.8 | 3.4 |  |  | 0 | 0 | [5 empty] | FAIL_RF | [5 empty] | N | Y | N | N | Y | N |  | Y
MOD_POWER_SERVO_S2C | MOD Power Servo Compression |  | ACLR, CHP, ModAcc, OBW, SEM, BandNoise_B1_LTE10,Harmonics2-5 | NN_MiM0_PA_RFIN_RFOUT_CDMA2K_B1_10M_G2_APT.csv |  |  | LTE_10M | 1925 | TRUE | Compression, 1 | 18 | NONE | 0.8 | 3.4 |  |  | 0 | 0 | [5 empty] | FAIL_RF | [5 empty] | N | Y | N | N | Y | N |  | Y
MOD_MEASURE | MOD Measure |  | ACLR, CHP, ModAcc, OBW, SEM, BandNoise_B1_LTE10,Harmonics2-5 | NN_MiM0_PA_RFIN_RFOUT_CDMA2K_B1_10M_G2_APT.csv |  |  | LTE_10M | 1925 | TRUE | 0 | 18 | NONE | 0.8 | 3.4 |  |  | 0 | 0 | [5 empty] | FAIL_RF | [5 empty] | N | Y | N | N | Y | N |  | Y
IMD_POWER_SERVO | IMD Power Servo |  | ACLR, CHP, ModAcc, OBW, SEM, BandNoise_B1_LTE10,Harmonics2-5,IM3,IM5 | NN_MiM0_PA_RFIN_RFOUT_CDMA2K_B1_10M_G2_APT.csv |  |  | LTE_10M | 1925 | TRUE | Servo,7.5 | 18 | NONE | 0.8 | 3.4 |  |  | 0 | 0 | [5 empty] | FAIL_RF | [5 empty] | N | Y | N | N | Y | N |  | Y
#B1_Gain_Mode_G0_ND_ET
MOD_POWER_SWEEP | MOD Power Sweep |  |  | NN_MiM0_PA_RFIN_RFOUT_CDMA2K_B1_10M_G0_ET.csv |  |  | LTE_10M | 1925 | FALSE | List,-30,-26,-22,-18,-14,-10,-6,-5,-4,-3,-2,-1,0,1,2,3,4 | 28 | ET | 3.4 | 3.4 |  |  | 0 | 0 | [5 empty] | FAIL_RF | [5 empty] | N | Y | N | N | Y | N |  | Y
CW_POWER_SWEEP | CW Power Sweep |  |  | NN_MiM0_PA_RFIN_RFOUT_CDMA2K_B1_10M_G0_ET.csv |  |  | LTE_10M | 1920 | FALSE | List,-30,4 | 28 | ET | 3.4 | 3.4 |  |  | 0 | 0 | [5 empty] | FAIL_RF | [5 empty] | Y | Y | N | Y | Y | N |  | Y
MOD_POWER_SERVO | MOD Power Servo |  | ACLR, CHP, ModAcc, OBW, SEM, BandNoise_B1_LTE10,Harmonics2-5 | NN_MiM0_PA_RFIN_RFOUT_CDMA2K_B1_10M_G0_ET.csv |  |  | LTE_10M | 1925 | FALSE | Servo,28 | 28 | ET | 3.4 | 3.4 |  |  | 0 | 0 | [5 empty] | FAIL_RF | [5 empty] | N | Y | N | N | Y | N |  | Y
MOD_POWER_SERVO_S2C | MOD Power Servo Compression |  | ACLR, CHP, ModAcc, OBW, SEM, BandNoise_B1_LTE10,Harmonics2-5 | NN_MiM0_PA_RFIN_RFOUT_CDMA2K_B1_10M_G0_ET.csv |  |  | LTE_10M | 1925 | FALSE | Compression, 1 | 28 | ET | 3.4 | 3.4 |  |  | 0 | 0 | [5 empty] | FAIL_RF | [5 empty] | N | Y | N | N | Y | N |  | Y
MOD_MEASURE | MOD Measure |  | ACLR, CHP, ModAcc, OBW, SEM, BandNoise_B1_LTE10,Harmonics2-5 | NN_MiM0_PA_RFIN_RFOUT_CDMA2K_B1_10M_G0_ET.csv |  |  | LTE_10M | 1925 | FALSE | 0 | 28 | ET | 3.4 | 3.4 |  |  | 0 | 0 | [5 empty] | FAIL_RF | [5 empty] | N | Y | N | N | Y | N |  | Y
IMD_POWER_SERVO | IMD Power Servo |  | ACLR, CHP, ModAcc, OBW, SEM, BandNoise_B1_LTE10,Harmonics2-5,IM3,IM5 | NN_MiM0_PA_RFIN_RFOUT_CDMA2K_B1_10M_G0_ET.csv |  |  | LTE_10M | 1925 | FALSE | Servo,28 | 28 | ET | 3.4 | 3.4 |  |  | 0 | 0 | [5 empty] | FAIL_RF | [5 empty] | N | Y | N | N | Y | N |  | Y
#B1_Gain_Mode_G2_DPD_ET
MOD_POWER_SERVO | MOD Power Servo |  | ACLR, CHP, ModAcc, OBW, SEM, BandNoise_B1_LTE10,Harmonics2-5 | NN_MiM0_PA_RFIN_RFOUT_CDMA2K_B1_10M_G2_ET.csv |  |  | LTE_10M | 1925 | TRUE | Servo,7.5 | 18 | ET | 0.8 | 3.4 |  |  | 0 | 0 | [5 empty] | FAIL_RF | [5 empty] | N | Y | N | N | Y | N |  | Y
MOD_POWER_SERVO_S2C | MOD Power Servo Compression |  | ACLR, CHP, ModAcc, OBW, SEM, BandNoise_B1_LTE10,Harmonics2-5 | NN_MiM0_PA_RFIN_RFOUT_CDMA2K_B1_10M_G2_ET.csv |  |  | LTE_10M | 1925 | TRUE | Compression, 1 | 18 | ET | 0.8 | 3.4 |  |  | 0 | 0 | [5 empty] | FAIL_RF | [5 empty] | N | Y | N | N | Y | N |  | Y
MOD_MEASURE | MOD Measure |  | ACLR, CHP, ModAcc, OBW, SEM, BandNoise_B1_LTE10,Harmonics2-5 | NN_MiM0_PA_RFIN_RFOUT_CDMA2K_B1_10M_G2_ET.csv |  |  | LTE_10M | 1925 | TRUE | 0 | 18 | ET | 0.8 | 3.4 |  |  | 0 | 0 | [5 empty] | FAIL_RF | [5 empty] | N | Y | N | N | Y | N |  | Y
IMD_POWER_SERVO | IMD Power Servo |  | ACLR, CHP, ModAcc, OBW, SEM, BandNoise_B1_LTE10,Harmonics2-5,IM3,IM5 | NN_MiM0_PA_RFIN_RFOUT_CDMA2K_B1_10M_G2_ET.csv |  |  | LTE_10M | 1925 | TRUE | Servo,7.5 | 18 | ET | 0.8 | 3.4 |  |  | 0 | 0 | [5 empty] | FAIL_RF | [5 empty] | N | Y | N | N | Y | N |  | Y
#GSM
#LowFreq
#B1_Gain_Mode_G0_ND_APT
MOD_POWER_SWEEP | MOD Power Sweep |  |  | NN_MiM0_PA_RFIN_RFOUT_GSM_B1_10M_G0_APT.csv |  | TBD | LTE_10M | 1925 | FALSE | List,-30,-26,-22,-18,-14,-10,-6,-5,-4,-3,-2,-1,0,1,2,3,4 | 28 | NONE | 3.4 | 3.4 |  |  | 0 | 0 | [5 empty] | FAIL_RF | [5 empty] | N | Y | N | N | Y | N |  | Y
CW_POWER_SWEEP | CW Power Sweep |  |  | NN_MiM0_PA_RFIN_RFOUT_GSM_B1_10M_G0_APT.csv |  |  | LTE_10M | 1920 | FALSE | List,-30,4 | 28 | NONE | 3.4 | 3.4 |  |  | 0 | 0 | [5 empty] | FAIL_RF | [5 empty] | Y | Y | N | Y | Y | N |  | Y
MOD_POWER_SERVO | MOD Power Servo |  | ORFS,EVM,PFER,PVT,BandNoise_B2_GSM,Harmonics2-5 | NN_MiM0_PA_RFIN_RFOUT_GSM_B1_10M_G0_APT.csv |  |  | LTE_10M | 1925 | FALSE | Servo,28 | 28 | NONE | 3.4 | 3.4 |  |  | 0 | 0 | [5 empty] | FAIL_RF | [5 empty] | N | Y | N | N | Y | N |  | Y
MOD_POWER_SERVO_S2C | MOD Power Servo Compression |  | ORFS,EVM,PFER,PVT,BandNoise_B2_GSM,Harmonics2-5 | NN_MiM0_PA_RFIN_RFOUT_GSM_B1_10M_G0_APT.csv |  |  | LTE_10M | 1925 | FALSE | Compression, 1 | 28 | NONE | 3.4 | 3.4 |  |  | 0 | 0 | [5 empty] | FAIL_RF | [5 empty] | N | Y | N | N | Y | N |  | Y
MOD_MEASURE | MOD Measure |  | ORFS,EVM,PFER,PVT,BandNoise_B2_GSM,Harmonics2-5 | NN_MiM0_PA_RFIN_RFOUT_GSM_B1_10M_G0_APT.csv |  |  | LTE_10M | 1925 | FALSE | 0 | 28 | NONE | 3.4 | 3.4 |  |  | 0 | 0 | [5 empty] | FAIL_RF | [5 empty] | N | Y | N | N | Y | N |  | Y
IMD_POWER_SERVO | IMD Power Servo |  | ORFS,EVM,PFER,PVT,BandNoise_B2_GSM,Harmonics2-5,IM3,IM5 | NN_MiM0_PA_RFIN_RFOUT_GSM_B1_10M_G0_APT.csv |  |  | LTE_10M | 1925 | FALSE | Servo,28 | 28 | NONE | 3.4 | 3.4 |  |  | 0 | 0 | [5 empty] | FAIL_RF | [5 empty] | N | Y | N | N | Y | N |  | Y
#B1_Gain_Mode_G2_DPD_APT
MOD_POWER_SERVO | MOD Power Servo |  | ORFS,EVM,PFER,PVT,BandNoise_B2_GSM,Harmonics2-5 | NN_MiM0_PA_RFIN_RFOUT_GSM_B1_10M_G2_APT.csv |  |  | LTE_10M | 1925 | TRUE | Servo,7.5 | 18 | NONE | 0.8 | 3.4 |  |  | 0 | 0 | [5 empty] | FAIL_RF | [5 empty] | N | Y | N | N | Y | N |  | Y
MOD_POWER_SERVO_S2C | MOD Power Servo Compression |  | ORFS,EVM,PFER,PVT,BandNoise_B2_GSM,Harmonics2-5 | NN_MiM0_PA_RFIN_RFOUT_GSM_B1_10M_G2_APT.csv |  |  | LTE_10M | 1925 | TRUE | Compression, 1 | 18 | NONE | 0.8 | 3.4 |  |  | 0 | 0 | [5 empty] | FAIL_RF | [5 empty] | N | Y | N | N | Y | N |  | Y
MOD_MEASURE | MOD Measure |  | ORFS,EVM,PFER,PVT,BandNoise_B2_GSM,Harmonics2-5 | NN_MiM0_PA_RFIN_RFOUT_GSM_B1_10M_G2_APT.csv |  |  | LTE_10M | 1925 | TRUE | 0 | 18 | NONE | 0.8 | 3.4 |  |  | 0 | 0 | [5 empty] | FAIL_RF | [5 empty] | N | Y | N | N | Y | N |  | Y
IMD_POWER_SERVO | IMD Power Servo |  | ORFS,EVM,PFER,PVT,BandNoise_B2_GSM,Harmonics2-5,IM3,IM5 | NN_MiM0_PA_RFIN_RFOUT_GSM_B1_10M_G2_APT.csv |  |  | LTE_10M | 1925 | TRUE | Servo,7.5 | 18 | NONE | 0.8 | 3.4 |  |  | 0 | 0 | [5 empty] | FAIL_RF | [5 empty] | N | Y | N | N | Y | N |  | Y
#B1_Gain_Mode_G0_ND_ET
MOD_POWER_SWEEP | MOD Power Sweep |  |  | NN_MiM0_PA_RFIN_RFOUT_GSM_B1_10M_G0_ET.csv |  |  | LTE_10M | 1925 | FALSE | List,-30,-26,-22,-18,-14,-10,-6,-5,-4,-3,-2,-1,0,1,2,3,4 | 28 | ET | 3.4 | 3.4 |  |  | 0 | 0 | [5 empty] | FAIL_RF | [5 empty] | N | Y | N | N | Y | N |  | Y
CW_POWER_SWEEP | CW Power Sweep |  |  | NN_MiM0_PA_RFIN_RFOUT_GSM_B1_10M_G0_ET.csv |  |  | LTE_10M | 1920 | FALSE | List,-30,4 | 28 | ET | 3.4 | 3.4 |  |  | 0 | 0 | [5 empty] | FAIL_RF | [5 empty] | Y | Y | N | Y | Y | N |  | Y
MOD_POWER_SERVO | MOD Power Servo |  | ORFS,EVM,PFER,PVT,BandNoise_B2_GSM,Harmonics2-5 | NN_MiM0_PA_RFIN_RFOUT_GSM_B1_10M_G0_ET.csv |  |  | LTE_10M | 1925 | FALSE | Servo,28 | 28 | ET | 3.4 | 3.4 |  |  | 0 | 0 | [5 empty] | FAIL_RF | [5 empty] | N | Y | N | N | Y | N |  | Y
MOD_POWER_SERVO_S2C | MOD Power Servo Compression |  | ORFS,EVM,PFER,PVT,BandNoise_B2_GSM,Harmonics2-5 | NN_MiM0_PA_RFIN_RFOUT_GSM_B1_10M_G0_ET.csv |  |  | LTE_10M | 1925 | FALSE | Compression, 1 | 28 | ET | 3.4 | 3.4 |  |  | 0 | 0 | [5 empty] | FAIL_RF | [5 empty] | N | Y | N | N | Y | N |  | Y
MOD_MEASURE | MOD Measure |  | ORFS,EVM,PFER,PVT,BandNoise_B2_GSM,Harmonics2-5 | NN_MiM0_PA_RFIN_RFOUT_GSM_B1_10M_G0_ET.csv |  |  | LTE_10M | 1925 | FALSE | 0 | 28 | ET | 3.4 | 3.4 |  |  | 0 | 0 | [5 empty] | FAIL_RF | [5 empty] | N | Y | N | N | Y | N |  | Y
IMD_POWER_SERVO | IMD Power Servo |  | ORFS,EVM,PFER,PVT,BandNoise_B2_GSM,Harmonics2-5,IM3,IM5 | NN_MiM0_PA_RFIN_RFOUT_GSM_B1_10M_G0_ET.csv |  |  | LTE_10M | 1925 | FALSE | Servo,28 | 28 | ET | 3.4 | 3.4 |  |  | 0 | 0 | [5 empty] | FAIL_RF | [5 empty] | N | Y | N | N | Y | N |  | Y
#B1_Gain_Mode_G2_DPD_ET
MOD_POWER_SERVO | MOD Power Servo |  | ORFS,EVM,PFER,PVT,BandNoise_B2_GSM,Harmonics2-5 | NN_MiM0_PA_RFIN_RFOUT_GSM_B1_10M_G2_ET.csv |  |  | LTE_10M | 1925 | TRUE | Servo,7.5 | 18 | ET | 0.8 | 3.4 |  |  | 0 | 0 | [5 empty] | FAIL_RF | [5 empty] | N | Y | N | N | Y | N |  | Y
MOD_POWER_SERVO_S2C | MOD Power Servo Compression |  | ORFS,EVM,PFER,PVT,BandNoise_B2_GSM,Harmonics2-5 | NN_MiM0_PA_RFIN_RFOUT_GSM_B1_10M_G2_ET.csv |  |  | LTE_10M | 1925 | TRUE | Compression, 1 | 18 | ET | 0.8 | 3.4 |  |  | 0 | 0 | [5 empty] | FAIL_RF | [5 empty] | N | Y | N | N | Y | N |  | Y
MOD_MEASURE | MOD Measure |  | ORFS,EVM,PFER,PVT,BandNoise_B2_GSM,Harmonics2-5 | NN_MiM0_PA_RFIN_RFOUT_GSM_B1_10M_G2_ET.csv |  |  | LTE_10M | 1925 | TRUE | 0 | 18 | ET | 0.8 | 3.4 |  |  | 0 | 0 | [5 empty] | FAIL_RF | [5 empty] | N | Y | N | N | Y | N |  | Y
IMD_POWER_SERVO | IMD Power Servo |  | ORFS,EVM,PFER,PVT,BandNoise_B2_GSM,Harmonics2-5,IM3,IM5 | NN_MiM0_PA_RFIN_RFOUT_GSM_B1_10M_G2_ET.csv |  |  | LTE_10M | 1925 | TRUE | Servo,7.5 | 18 | ET | 0.8 | 3.4 |  |  | 0 | 0 | [5 empty] | FAIL_RF | [5 empty] | N | Y | N | N | Y | N |  | Y