## BandNoise
Legend: | Valid Inputs/Notes
Group_Name | User defined name. Used to describe the collection of band noise setting options for the spectrum analyzer. Ensure this matches with one of the group name(s) used on the "Loop Settings" tab.
Avg Num | User defined number from 1 to 100. This averages the traces together to achieve a more stable/averaged measurement
Avg Type | V, LOG or RMS; RMS is default when this column is missing. How the averaging is done (an avg of voltage, power or log power)
Detector | NORM (default), AVER, POS, SAMP, NEG, QPE, EAV, RAV
Atten | User defined number from 0 to 30 dB. This is the amount of front end attenuation used inside the spectrum analyzer.
Preamp On | 0 = Preamp off, 1 = Preamp on
Reference Level | User defined number in dBm. Highest signal level before clipping the signal due to specific attenuator settings.
Delay | User defined number in ms. Delay between setting up different signal paths/filters and measurement.
Peak Search? | 0 = default and no peak search; 1 = perform peak search, usually for 2G case
Band Noise Center Frequency | User defined number in MHz. This defines the 1st target band noise frequency.
Span | User defined number in MHz. This defines the 1st target band noise spectrum analyzer sweep range. Put 0 to disable band noise marker; make sure rbw is the value needed for noise density
RBW | User defined number from 1 Hz to 100MHz (or so). This is the bandwidth of the resolution bandwidth filter (IF filter) in the spectrum analyzer
Band Noise Marker Span | User defined number in MHz. This defines the 1st target band noise integration range.
Switch Code | Predefined text strings with formatting: B_1:1,X;B_2:1,X;C_1:1,X;C_2:1,X; Replace X with the switch position number from 1-6. "B" will set the SA switch to the desired location. Leaving this blank will not set a switch. "C" will set the filter path switch to the desired location. Leaving this blank will not set a switch
Band Noise Filter | Predefined text strings with formatting: LB_BPx="Freq" in MHz. Multiple filter entry separated by comma.
SA Cal File | User defined calibration file that corresponds to the switch path chosen. Leaving this blank will use the SA Cal file from the Cal Selector subpanel
Trigger Source | RFB, EXT1, EXT2 or IMM.
Trigger Lvl | User defined number. V. Within +/-5V. If RFB is the trigger source, enter dBm value as the trigger level.
Trigger Delay (ms) | User defined number. msec.
Gate | OFF, ON. Determines whether the spectrum analyzer turns on the gating.
Gate Delay (ms) | User defined number. msec.
Gate Length (ms) | User defined number. msec.
Linked Group | User defined name. Used to describe the group name that would be daisy chained if there is a need. # of daisy chained groups should match the # of HL test calls in the QFE Panel along with GetLinked Group Info HL state.
Low Noise Floor Mode | OFF, ON. Determines whether the spectrum analyzer turns on the low noise floor option. Use this in low signal level situations.
SweepTime Auto | 1 = SweepTime Auto, 0 = SweepTime Manual
SweepTime (s) | User defined number. sec.
SweepPoints | User defined number. Typical is 1000
| SA Settings | [7 empty] | Band Specific Settings | [6 empty] | Trigger & Gate Settings | [5 empty] | Misc
Group_Name# | Avg Num | Avg Type | Detector | Atten (dB) | Preamp On | Reference Level (dBm) | Delay (ms) | Peak Search? | Band Noise Frequency (MHz) | Span (MHz) | RBW (kHz) | Band Noise Marker Span (MHz) | Switch Code | Band Noise Filter | SA Cal File | Trigger Source | Trigger Lvl | Trigger Delay (ms) | Gate | Gate Delay (ms) | Gate Length (ms) | Linked Group | Low Noise Floor Mode | SweepTime Auto | SweepTime (s) | SweepPoints
Disable | 50 | RMS | AVER | 0 | 1 | -60 | 0 | 0 |  | 15 | 100 | 10 |  |  |  | IMM | 1.6 | 0 | OFF | 0 | 0 |  | ON | 1 | 0 | 1000
B1_WCDMA | 50 | RMS | AVER | 0 | 1 | -60 | 0 | 0 | 2140 | 5 | 100 | 3.84 |  |  |  | IMM | 1.6 | 1 | OFF | 0 | 0 |  | ON | 1 | 0 | 1000
B1_LTE10 | 50 | RMS | AVER | 0 | 1 | -60 | 0 | 0 | 2140 | 15 | 100 | 10 |  |  |  | IMM | 1.6 | 2 | OFF | 0 | 0 |  | ON | 1 | 0 | 1000
B2_WCDMA | 50 | RMS | AVER | 0 | 1 | -60 | 0 | 0 | 1962.5 | 5 | 100 | 3.84 |  |  |  | IMM | 1.6 | 3 | OFF | 0 | 0 |  | ON | 1 | 0 | 1000
B2_LTE10 | 50 | RMS | AVER | 0 | 1 | -60 | 0 | 0 | 1962.5 | 15 | 100 | 10 |  |  |  | IMM | 1.6 | 4 | OFF | 0 | 0 |  | ON | 1 | 0 | 1000
B2_LTE20 | 50 | RMS | AVER | 0 | 1 | -60 | 0 | 0 | 1962.5 | 25 | 100 | 20 |  |  |  | IMM | 1.6 | 4 | OFF | 0 | 0 |  | ON | 1 | 0 | 1000
B7_LTE20 | 50 | RMS | AVER | 0 | 1 | -60 | 0 | 0 | 2655 | 25 | 100 | 20 |  |  |  | IMM | 1.6 | 4 | OFF | 0 | 0 |  | ON | 1 | 0 | 1000
B3_WCDMA | 50 | RMS | AVER | 0 | 1 | -60 | 0 | 0 | 1842.5 | 5 | 100 | 3.84 |  |  |  | IMM | 1.6 | 5 | OFF | 0 | 0 |  | ON | 1 | 0 | 1000
B3_LTE10 | 50 | RMS | AVER | 0 | 1 | -60 | 0 | 0 | 1842.5 | 15 | 100 | 10 |  |  |  | IMM | 1.6 | 6 | OFF | 0 | 0 |  | ON | 1 | 0 | 1000
B5_WCDMA | 50 | RMS | AVER | 0 | 1 | -60 | 0 | 0 | 881.5 | 5 | 100 | 3.84 |  |  |  | IMM | 1.6 | 7 | OFF | 0 | 0 |  | ON | 1 | 0 | 1000
B5_LTE10 | 50 | RMS | AVER | 0 | 1 | -60 | 0 | 0 | 881.5 | 15 | 100 | 10 |  |  |  | IMM | 1.6 | 8 | OFF | 0 | 0 |  | ON | 1 | 0 | 1000
B8_WCDMA | 50 | RMS | AVER | 0 | 1 | -60 | 0 | 0 | 942.5 | 5 | 100 | 3.84 |  |  |  | IMM | 1.6 | 9 | OFF | 0 | 0 |  | ON | 1 | 0 | 1000
B8_LTE10 | 50 | RMS | AVER | 0 | 1 | -60 | 0 | 0 | 942.5 | 15 | 100 | 10 |  |  |  | IMM | 1.6 | 10 | OFF | 0 | 0 |  | ON | 1 | 0 | 1000
B8_LTE20 | 50 | RMS | AVER | 0 | 1 | -60 | 0 | 0 | 942.5 | 25 | 100 | 20 |  |  |  | IMM | 1.6 | 10 | OFF | 0 | 0 |  | ON | 1 | 0 | 1000
GPS | 50 | RMS | AVER | 0 | 1 | -60 | 0 | 0 | 1575.5 | 5 | 100 | 3 |  |  |  | IMM | 1.6 | 10 | OFF | 0 | 0 |  | ON | 1 | 0 | 1000
Glonass | 50 | RMS | AVER | 0 | 1 | -60 | 0 | 0 | 1602 | 15 | 100 | 10 |  |  |  | IMM | 1.6 | 10 | OFF | 0 | 0 |  | ON | 1 | 0 | 1000
2412MHz_WLAN | 50 | RMS | AVER | 0 | 1 | -60 | 0 | 0 | 2412 | 25 | 100 | 22 |  |  |  | IMM | 1.6 | 10 | OFF | 0 | 0 |  | ON | 1 | 0 | 1000
2417MHz_WLAN | 50 | RMS | AVER | 0 | 1 | -60 | 0 | 0 | 2417 | 25 | 100 | 22 |  |  |  | IMM | 1.6 | 10 | OFF | 0 | 0 |  | ON | 1 | 0 | 1000
2422MHz_WLAN | 50 | RMS | AVER | 0 | 1 | -60 | 0 | 0 | 2422 | 25 | 100 | 22 |  |  |  | IMM | 1.6 | 10 | OFF | 0 | 0 |  | ON | 1 | 0 | 1000
2427MHz_WLAN | 50 | RMS | AVER | 0 | 1 | -60 | 0 | 0 | 2427 | 25 | 100 | 22 |  |  |  | IMM | 1.6 | 10 | OFF | 0 | 0 |  | ON | 1 | 0 | 1000
2432MHz_WLAN | 50 | RMS | AVER | 0 | 1 | -60 | 0 | 0 | 2432 | 25 | 100 | 22 |  |  |  | IMM | 1.6 | 10 | OFF | 0 | 0 |  | ON | 1 | 0 | 1000
2437MHz_WLAN | 50 | RMS | AVER | 0 | 1 | -60 | 0 | 0 | 2437 | 25 | 100 | 22 |  |  |  | IMM | 1.6 | 10 | OFF | 0 | 0 |  | ON | 1 | 0 | 1000
2442MHz_WLAN | 50 | RMS | AVER | 0 | 1 | -60 | 0 | 0 | 2442 | 25 | 100 | 22 |  |  |  | IMM | 1.6 | 10 | OFF | 0 | 0 |  | ON | 1 | 0 | 1000
2447MHz_WLAN | 50 | RMS | AVER | 0 | 1 | -60 | 0 | 0 | 2447 | 25 | 100 | 22 |  |  |  | IMM | 1.6 | 10 | OFF | 0 | 0 |  | ON | 1 | 0 | 1000
2452MHz_WLAN | 50 | RMS | AVER | 0 | 1 | -60 | 0 | 0 | 2452 | 25 | 100 | 22 |  |  |  | IMM | 1.6 | 10 | OFF | 0 | 0 |  | ON | 1 | 0 | 1000
2457MHz_WLAN | 50 | RMS | AVER | 0 | 1 | -60 | 0 | 0 | 2457 | 25 | 100 | 22 |  |  |  | IMM | 1.6 | 10 | OFF | 0 | 0 |  | ON | 1 | 0 | 1000
2462MHz_WLAN | 50 | RMS | AVER | 0 | 1 | -60 | 0 | 0 | 2462 | 25 | 100 | 22 |  |  |  | IMM | 1.6 | 10 | OFF | 0 | 0 |  | ON | 1 | 0 | 1000
2467MHz_WLAN | 50 | RMS | AVER | 0 | 1 | -60 | 0 | 0 | 2467 | 25 | 100 | 22 |  |  |  | IMM | 1.6 | 10 | OFF | 0 | 0 |  | ON | 1 | 0 | 1000
2472MHz_WLAN | 50 | RMS | AVER | 0 | 1 | -60 | 0 | 0 | 2472 | 25 | 100 | 22 |  |  |  | IMM | 1.6 | 10 | OFF | 0 | 0 |  | ON | 1 | 0 | 1000
2484MHz_WLAN | 50 | RMS | AVER | 0 | 1 | -60 | 0 | 0 | 2484 | 25 | 100 | 22 |  |  |  | IMM | 1.6 | 10 | OFF | 0 | 0 |  | ON | 1 | 0 | 1000
5000MHz_WLAN | 10 | RMS | AVER | 0 | 1 | -60 | 0 | 0 | 5000 | 15 | 5.1 | 10 |  |  |  | IMM | 1.6 | 10 | OFF | 0 | 0 |  | ON | 1 | 0 | 1000
5180MHz_WLAN | 10 | RMS | AVER | 0 | 1 | -60 | 0 | 0 | 5180 | 15 | 5.1 | 10 |  |  |  | IMM | 1.6 | 10 | OFF | 0 | 0 |  | ON | 1 | 0 | 1000
5200MHz_WLAN | 10 | RMS | AVER | 0 | 1 | -60 | 0 | 0 | 5200 | 15 | 5.1 | 10 |  |  |  | IMM | 1.6 | 10 | OFF | 0 | 0 |  | ON | 1 | 0 | 1000
5220MHz_WLAN | 10 | RMS | AVER | 0 | 1 | -60 | 0 | 0 | 5220 | 15 | 5.1 | 10 |  |  |  | IMM | 1.6 | 10 | OFF | 0 | 0 |  | ON | 1 | 0 | 1000
5240MHz_WLAN | 10 | RMS | AVER | 0 | 1 | -60 | 0 | 0 | 5240 | 15 | 5.1 | 10 |  |  |  | IMM | 1.6 | 10 | OFF | 0 | 0 |  | ON | 1 | 0 | 1000
5260MHz_WLAN | 10 | RMS | AVER | 0 | 1 | -60 | 0 | 0 | 5260 | 15 | 5.1 | 10 |  |  |  | IMM | 1.6 | 10 | OFF | 0 | 0 |  | ON | 1 | 0 | 1000
5280MHz_WLAN | 10 | RMS | AVER | 0 | 1 | -60 | 0 | 0 | 5280 | 15 | 5.1 | 10 |  |  |  | IMM | 1.6 | 10 | OFF | 0 | 0 |  | ON | 1 | 0 | 1000
5300MHz_WLAN | 10 | RMS | AVER | 0 | 1 | -60 | 0 | 0 | 5300 | 15 | 5.1 | 10 |  |  |  | IMM | 1.6 | 10 | OFF | 0 | 0 |  | ON | 1 | 0 | 1000
5320MHz_WLAN | 10 | RMS | AVER | 0 | 1 | -60 | 0 | 0 | 5320 | 15 | 5.1 | 10 |  |  |  | IMM | 1.6 | 10 | OFF | 0 | 0 |  | ON | 1 | 0 | 1000
5500MHz_WLAN | 10 | RMS | AVER | 0 | 1 | -60 | 0 | 0 | 5500 | 15 | 5.1 | 10 |  |  |  | IMM | 1.6 | 10 | OFF | 0 | 0 |  | ON | 1 | 0 | 1000
5520MHz_WLAN | 10 | RMS | AVER | 0 | 1 | -60 | 0 | 0 | 5520 | 15 | 5.1 | 10 |  |  |  | IMM | 1.6 | 10 | OFF | 0 | 0 |  | ON | 1 | 0 | 1000
5540MHz_WLAN | 10 | RMS | AVER | 0 | 1 | -60 | 0 | 0 | 5540 | 15 | 5.1 | 10 |  |  |  | IMM | 1.6 | 10 | OFF | 0 | 0 |  | ON | 1 | 0 | 1000
5560MHz_WLAN | 10 | RMS | AVER | 0 | 1 | -60 | 0 | 0 | 5560 | 15 | 5.1 | 10 |  |  |  | IMM | 1.6 | 10 | OFF | 0 | 0 |  | ON | 1 | 0 | 1000
5580MHz_WLAN | 10 | RMS | AVER | 0 | 1 | -60 | 0 | 0 | 5580 | 15 | 5.1 | 10 |  |  |  | IMM | 1.6 | 10 | OFF | 0 | 0 |  | ON | 1 | 0 | 1000
5600MHz_WLAN | 10 | RMS | AVER | 0 | 1 | -60 | 0 | 0 | 5600 | 15 | 5.1 | 10 |  |  |  | IMM | 1.6 | 10 | OFF | 0 | 0 |  | ON | 1 | 0 | 1000
5620MHz_WLAN | 10 | RMS | AVER | 0 | 1 | -60 | 0 | 0 | 5620 | 15 | 5.1 | 10 |  |  |  | IMM | 1.6 | 10 | OFF | 0 | 0 |  | ON | 1 | 0 | 1000
5640MHz_WLAN | 10 | RMS | AVER | 0 | 1 | -60 | 0 | 0 | 5640 | 15 | 5.1 | 10 |  |  |  | IMM | 1.6 | 10 | OFF | 0 | 0 |  | ON | 1 | 0 | 1000
5660MHz_WLAN | 10 | RMS | AVER | 0 | 1 | -60 | 0 | 0 | 5660 | 15 | 5.1 | 10 |  |  |  | IMM | 1.6 | 10 | OFF | 0 | 0 |  | ON | 1 | 0 | 1000
5680MHz_WLAN | 10 | RMS | AVER | 0 | 1 | -60 | 0 | 0 | 5680 | 15 | 5.1 | 10 |  |  |  | IMM | 1.6 | 10 | OFF | 0 | 0 |  | ON | 1 | 0 | 1000
5700MHz_WLAN | 10 | RMS | AVER | 0 | 1 | -60 | 0 | 0 | 5700 | 15 | 5.1 | 10 |  |  |  | IMM | 1.6 | 10 | OFF | 0 | 0 |  | ON | 1 | 0 | 1000
5745MHz_WLAN | 10 | RMS | AVER | 0 | 1 | -60 | 0 | 0 | 5745 | 15 | 5.1 | 10 |  |  |  | IMM | 1.6 | 10 | OFF | 0 | 0 |  | ON | 1 | 0 | 1000
5765MHz_WLAN | 10 | RMS | AVER | 0 | 1 | -60 | 0 | 0 | 5765 | 15 | 5.1 | 10 |  |  |  | IMM | 1.6 | 10 | OFF | 0 | 0 |  | ON | 1 | 0 | 1000
5785MHz_WLAN | 10 | RMS | AVER | 0 | 1 | -60 | 0 | 0 | 5785 | 15 | 5.1 | 10 |  |  |  | IMM | 1.6 | 10 | OFF | 0 | 0 |  | ON | 1 | 0 | 1000
5805MHz_WLAN | 10 | RMS | AVER | 0 | 1 | -60 | 0 | 0 | 5805 | 15 | 5.1 | 10 |  |  |  | IMM | 1.6 | 10 | OFF | 0 | 0 |  | ON | 1 | 0 | 1000
5825MHz_WLAN | 10 | RMS | AVER | 0 | 1 | -60 | 0 | 0 | 5825 | 15 | 5.1 | 10 |  |  |  | IMM | 1.6 | 10 | OFF | 0 | 0 |  | ON | 1 | 0 | 1000
1842p5MHz_2G | 10 | LOG | AVER | 0 | 1 | -60 | 0 | 1 | 1842.5 | 75 | 100 | 0.1 |  |  |  | IMM | 1.6 | 10 | OFF | 0 | 0 |  | ON | 1 | 0 | 1000
B2_GSM | 10 | LOG | AVER | 0 | 1 | -60 | 0 | 1 | 1962.5 | 2 | 10 | 0.1 |  |  |  | IMM | 1.6 | 10 | OFF | 0 | 0 |  | ON | 1 | 0 | 1000
B8_GSM | 10 | LOG | AVER | 0 | 1 | -60 | 0 | 1 | 942.5 | 2 | 10 | 0.1 |  |  |  | IMM | 1.6 | 10 | OFF | 0 | 0 |  | ON | 1 | 0 | 1000
1960MHz_2G | 10 | LOG | AVER | 0 | 1 | -60 | 0 | 1 | 1960 | 60 | 100 | 0.1 |  |  |  | IMM | 1.6 | 10 | OFF | 0 | 0 |  | ON | 1 | 0 | 1000
732MHz_2G | 10 | LOG | AVER | 0 | 1 | -60 | 0 | 1 | 732 | 8 | 100 | 0.1 |  |  |  | IMM | 1.6 | 10 | OFF | 0 | 0 |  | ON | 1 | 0 | 1000
746p5MHz_2G | 10 | LOG | AVER | 0 | 1 | -60 | 0 | 1 | 746.5 | 21 | 100 | 0.1 |  |  |  | IMM | 1.6 | 10 | OFF | 0 | 0 |  | ON | 1 | 0 | 1000
760MHz_2G | 10 | LOG | AVER | 0 | 1 | -60 | 0 | 1 | 760 | 6 | 100 | 0.1 |  |  |  | IMM | 1.6 | 10 | OFF | 0 | 0 |  | ON | 1 | 0 | 1000
881p5MHz_2G | 10 | LOG | AVER | 0 | 1 | -60 | 0 | 1 | 881.5 | 25 | 100 | 0.1 |  |  |  | IMM | 1.6 | 10 | OFF | 0 | 0 |  | ON | 1 | 0 | 1000
930MHz_2G | 10 | LOG | AVER | 0 | 1 | -60 | 0 | 1 | 930 | 10 | 100 | 0.1 |  |  |  | IMM | 1.6 | 10 | OFF | 0 | 0 |  | ON | 1 | 0 | 1000
947p5MHz_2G | 10 | LOG | AVER | 0 | 1 | -60 | 0 | 1 | 947.5 | 25 | 100 | 0.1 |  |  |  | IMM | 1.6 | 10 | OFF | 0 | 0 |  | ON | 1 | 0 | 1000
Note on M87: Qualcomm User: better done manually bec of narrow marker noise span requiremente
Note on M88: Qualcomm User: better done manually bec of narrow marker noise span requiremente
Note on M89: Qualcomm User: better done manually bec of narrow marker noise span requiremente
Note on M91: Qualcomm User: better done manually bec of narrow marker noise span requiremente
Note on M93: Qualcomm User: better done manually bec of narrow marker noise span requiremente
Note on M95: Qualcomm User: better done manually bec of narrow marker noise span requiremente

## Harmonics
Legend: | Valid Inputs/Notes
Group_Name | User defined name. Used to describe the collection of band noise setting options for the spectrum analyzer. Ensure this matches with one of the group name(s) used on the "Loop Settings" tab.
Avg Num | User defined number from 1 to 100. This averages the traces together to achieve a more stable/averaged measurement
Avg Type | V, LOG or RMS; RMS is default when this column is missing. How the averaging is done (an avg of voltage, power or log power)
Detector | NORM (default), AVER, POS, SAMP, NEG, QPE, EAV, RAV
Atten | User defined number from 0 to 30 dB. This is the amount of front end attenuation used inside the spectrum analyzer.
Preamp On | 0 = Preamp off, 1 = Preamp on
Reference Level | User defined number in dBm. Highest signal level before clipping the signal due to specific attenuator settings.
Delay | User defined number in ms. Delay between setting up different signal paths/filters and measurement.
Peak Search? | 0 = default and no peak search; 1 = perform peak search, usually for 2G case
Band Noise Center Frequency | User defined number in MHz. This defines the 1st target band noise frequency.
Span | User defined number in MHz. This defines the 1st target band noise spectrum analyzer sweep range. Put 0 to disable band noise marker; make sure rbw is the value needed for noise density
RBW | User defined number from 1 Hz to 100MHz (or so). This is the bandwidth of the resolution bandwidth filter (IF filter) in the spectrum analyzer
Band Noise Marker Span | User defined number in MHz. This defines the 1st target band noise integration range.
Switch Code | Predefined text strings with formatting: B_1:1,X;B_2:1,X;C_1:1,X;C_2:1,X; Replace X with the switch position number from 1-6. "B" will set the SA switch to the desired location. Leaving this blank will not set a switch. "C" will set the filter path switch to the desired location. Leaving this blank will not set a switch
Band Noise Filter | Predefined text strings with formatting: LB_BPx="Freq" in MHz. Multiple filter entry separated by comma.
SA Cal File | User defined calibration file that corresponds to the switch path chosen. Leaving this blank will use the SA Cal file from the Cal Selector subpanel
Trigger Source | RFB, EXT1, EXT2 or IMM.
Trigger Lvl | User defined number. V. Within +/-5V. If RFB is the trigger source, enter dBm value as the trigger level.
Trigger Delay (ms) | User defined number. msec.
Gate | OFF, ON. Determines whether the spectrum analyzer turns on the gating.
Gate Delay (ms) | User defined number. msec.
Gate Length (ms) | User defined number. msec.
Linked Group | User defined name. Used to describe the group name that would be daisy chained if there is a need. # of daisy chained groups should match the # of HL test calls in the QFE Panel along with GetLinked Group Info HL state.
Low Noise Floor Mode | OFF, ON. Determines whether the spectrum analyzer turns on the low noise floor option. Use this in low signal level situations.
SweepTime Auto | 1 = SweepTime Auto, 0 = SweepTime Manual
SweepTime (s) | User defined number. sec.
SweepPoints | User defined number. Typical is 1000
Group_Name# | Number of Carriers | Carrier Frequency (MHz) | Carrier IBW (MHz) | Carrier RRC Filter Enabled | Carrier RRC Alpha | Span (MHz) | RBW Auto | RBW (kHz) | RBW Filter Type | RBW Definition | SweepTime Auto | SweepTime (s) | Avg Enabled | Avg Num | Avg Type | FFT Window | FFT Padding
LTE_20M_Harmonic2 | 1 | 0 | 40 | 0 | 0.1 | 50 | 1 | 10 | Gaussian | 3 dB | 1 | 0.01 | 0 | 10 | RMS | Flat Top | -1
LTE_20M_Harmonic3 | 1 | 0 | 60 | 0 | 0.1 | 70 | 1 | 10 | Gaussian | 3 dB | 1 | 0.01 | 0 | 10 | RMS | Flat Top | -1
LTE_20M_Harmonic4 | 1 | 0 | 80 | 0 | 0.1 | 50 | 1 | 10 | Gaussian | 3 dB | 1 | 0.01 | 0 | 10 | RMS | Flat Top | -1
LTE_20M_Harmonic5 | 1 | 0 | 100 | 0 | 0.1 | 70 | 1 | 10 | Gaussian | 3 dB | 1 | 0.01 | 0 | 10 | RMS | Flat Top | -1
LTE_20M_Harmonic6 | 1 | 0 | 120 | 0 | 0.1 | 50 | 1 | 10 | Gaussian | 3 dB | 1 | 0.01 | 0 | 10 | RMS | Flat Top | -1
LTE_20M_Harmonic7 | 1 | 0 | 140 | 0 | 0.1 | 70 | 1 | 10 | Gaussian | 3 dB | 1 | 0.01 | 0 | 10 | RMS | Flat Top | -1
LTE_20M_Harmonic8 | 1 | 0 | 160 | 0 | 0.1 | 50 | 1 | 10 | Gaussian | 3 dB | 1 | 0.01 | 0 | 10 | RMS | Flat Top | -1
LTE_20M_Harmonic9 | 1 | 0 | 180 | 0 | 0.1 | 70 | 1 | 10 | Gaussian | 3 dB | 1 | 0.01 | 0 | 10 | RMS | Flat Top | -1
LTE_20M_Harmonic10 | 1 | 0 | 200 | 0 | 0.1 | 50 | 1 | 10 | Gaussian | 3 dB | 1 | 0.01 | 0 | 10 | RMS | Flat Top | -1
LTE_20M_Harmonic11 | 1 | 0 | 220 | 0 | 0.1 | 50 | 1 | 10 | Gaussian | 3 dB | 1 | 0.01 | 0 | 10 | RMS | Flat Top | -1
LTE_10M_Harmonic2 | 1 | 0 | 20 | 0 | 0.1 | 50 | 1 | 10 | Gaussian | 3 dB | 1 | 0.01 | 0 | 10 | RMS | Flat Top | -1
LTE_10M_Harmonic3 | 1 | 0 | 30 | 0 | 0.1 | 50 | 1 | 10 | Gaussian | 3 dB | 1 | 0.01 | 0 | 10 | RMS | Flat Top | -1
LTE_10M_Harmonic4 | 1 | 0 | 40 | 0 | 0.1 | 50 | 1 | 10 | Gaussian | 3 dB | 1 | 0.01 | 0 | 10 | RMS | Flat Top | -1
LTE_10M_Harmonic5 | 1 | 0 | 50 | 0 | 0.1 | 50 | 1 | 10 | Gaussian | 3 dB | 1 | 0.01 | 0 | 10 | RMS | Flat Top | -1
LTE_10M_Harmonic6 | 1 | 0 | 60 | 0 | 0.1 | 50 | 1 | 10 | Gaussian | 3 dB | 1 | 0.01 | 0 | 10 | RMS | Flat Top | -1
LTE_10M_Harmonic7 | 1 | 0 | 70 | 0 | 0.1 | 50 | 1 | 10 | Gaussian | 3 dB | 1 | 0.01 | 0 | 10 | RMS | Flat Top | -1
LTE_10M_Harmonic8 | 1 | 0 | 80 | 0 | 0.1 | 50 | 1 | 10 | Gaussian | 3 dB | 1 | 0.01 | 0 | 10 | RMS | Flat Top | -1
LTE_10M_Harmonic9 | 1 | 0 | 90 | 0 | 0.1 | 50 | 1 | 10 | Gaussian | 3 dB | 1 | 0.01 | 0 | 10 | RMS | Flat Top | -1
LTE_10M_Harmonic10 | 1 | 0 | 100 | 0 | 0.1 | 50 | 1 | 10 | Gaussian | 3 dB | 1 | 0.01 | 0 | 10 | RMS | Flat Top | -1
LTE_10M_Harmonic11 | 1 | 0 | 110 | 0 | 0.1 | 50 | 1 | 10 | Gaussian | 3 dB | 1 | 0.01 | 0 | 10 | RMS | Flat Top | -1
GSM_Harmonic2 | 1 | 0 | 2 | 0 | 0.1 | 5 | 1 | 10 | Gaussian | 3 dB | 1 | 0.01 | 0 | 10 | RMS | Flat Top | -1
GSM_Harmonic3 | 1 | 0 | 3 | 0 | 0.1 | 5 | 1 | 10 | Gaussian | 3 dB | 1 | 0.01 | 0 | 10 | RMS | Flat Top | -1
GSM_Harmonic4 | 1 | 0 | 4 | 0 | 0.1 | 5 | 1 | 10 | Gaussian | 3 dB | 1 | 0.01 | 0 | 10 | RMS | Flat Top | -1
GSM_Harmonic5 | 1 | 0 | 5 | 0 | 0.1 | 5 | 1 | 10 | Gaussian | 3 dB | 1 | 0.01 | 0 | 10 | RMS | Flat Top | -1
GSM_Harmonic6 | 1 | 0 | 6 | 0 | 0.1 | 5 | 1 | 10 | Gaussian | 3 dB | 1 | 0.01 | 0 | 10 | RMS | Flat Top | -1
GSM_Harmonic7 | 1 | 0 | 7 | 0 | 0.1 | 5 | 1 | 10 | Gaussian | 3 dB | 1 | 0.01 | 0 | 10 | RMS | Flat Top | -1
GSM_Harmonic8 | 1 | 0 | 8 | 0 | 0.1 | 5 | 1 | 10 | Gaussian | 3 dB | 1 | 0.01 | 0 | 10 | RMS | Flat Top | -1
GSM_Harmonic9 | 1 | 0 | 9 | 0 | 0.1 | 5 | 1 | 10 | Gaussian | 3 dB | 1 | 0.01 | 0 | 10 | RMS | Flat Top | -1
GSM_Harmonic10 | 1 | 0 | 10 | 0 | 0.1 | 5 | 1 | 10 | Gaussian | 3 dB | 1 | 0.01 | 0 | 10 | RMS | Flat Top | -1
GSM_Harmonic11 | 1 | 0 | 11 | 0 | 0.1 | 5 | 1 | 10 | Gaussian | 3 dB | 1 | 0.01 | 0 | 10 | RMS | Flat Top | -1

## Wideband IMD
Legend: | Valid Inputs/Notes
Group_Name | User defined name. Used to describe the collection of band noise setting options for the spectrum analyzer. Ensure this matches with one of the group name(s) used on the "Loop Settings" tab.
Avg Num | User defined number from 1 to 100. This averages the traces together to achieve a more stable/averaged measurement
Avg Type | V, LOG or RMS; RMS is default when this column is missing. How the averaging is done (an avg of voltage, power or log power)
Detector | NORM (default), AVER, POS, SAMP, NEG, QPE, EAV, RAV
Atten | User defined number from 0 to 30 dB. This is the amount of front end attenuation used inside the spectrum analyzer.
Preamp On | 0 = Preamp off, 1 = Preamp on
Reference Level | User defined number in dBm. Highest signal level before clipping the signal due to specific attenuator settings.
Delay | User defined number in ms. Delay between setting up different signal paths/filters and measurement.
Peak Search? | 0 = default and no peak search; 1 = perform peak search, usually for 2G case
Band Noise Center Frequency | User defined number in MHz. This defines the 1st target band noise frequency.
Span | User defined number in MHz. This defines the 1st target band noise spectrum analyzer sweep range. Put 0 to disable band noise marker; make sure rbw is the value needed for noise density
RBW | User defined number from 1 Hz to 100MHz (or so). This is the bandwidth of the resolution bandwidth filter (IF filter) in the spectrum analyzer
Band Noise Marker Span | User defined number in MHz. This defines the 1st target band noise integration range.
Switch Code | Predefined text strings with formatting: B_1:1,X;B_2:1,X;C_1:1,X;C_2:1,X; Replace X with the switch position number from 1-6. "B" will set the SA switch to the desired location. Leaving this blank will not set a switch. "C" will set the filter path switch to the desired location. Leaving this blank will not set a switch
Band Noise Filter | Predefined text strings with formatting: LB_BPx="Freq" in MHz. Multiple filter entry separated by comma.
SA Cal File | User defined calibration file that corresponds to the switch path chosen. Leaving this blank will use the SA Cal file from the Cal Selector subpanel
Trigger Source | RFB, EXT1, EXT2 or IMM.
Trigger Lvl | User defined number. V. Within +/-5V. If RFB is the trigger source, enter dBm value as the trigger level.
Trigger Delay (ms) | User defined number. msec.
Gate | OFF, ON. Determines whether the spectrum analyzer turns on the gating.
Gate Delay (ms) | User defined number. msec.
Gate Length (ms) | User defined number. msec.
Linked Group | User defined name. Used to describe the group name that would be daisy chained if there is a need. # of daisy chained groups should match the # of HL test calls in the QFE Panel along with GetLinked Group Info HL state.
Low Noise Floor Mode | OFF, ON. Determines whether the spectrum analyzer turns on the low noise floor option. Use this in low signal level situations.
SweepTime Auto | 1 = SweepTime Auto, 0 = SweepTime Manual
SweepTime (s) | User defined number. sec.
SweepPoints | User defined number. Typical is 1000
Group_Name# | SA Reference Level (dBm) | SA Frequency Offset (MHz) | SG Frequency Offset (MHz) | Number of Carriers | Carrier Mode | Carrier Frequency (MHz) | Carrier IBW (MHz) | Carrier RRC Filter Enabled | Carrier RRC Alpha | Number of Offsets | Offset Enabled | Offset Frequency (MHz) | Offset Sideband | Offset Pwr Ref Carrier | Offset Pwr Ref Specific | Offset IBW (MHz) | Offset Rel Attn (dB) | Offset RRC Filter Enabled | Offset RRC Alpha | Offset Freq Definition | RBW Auto | RBW (kHz) | RBW Filter Type | RBW Definition | SweepTime Auto | SweepTime (s) | Power Units | Avg Enabled | Avg Num | Avg Type | FFT Window | FFT Padding
LTE_10M_IM3_Neg | 0 | 0 | 0 | 1 | Active | -4.4 | 1 | 1 | 0.1 | 1 | 1 | 13.2 | Neg | Closest | 0 | 1 | 0 | 0 | 0.1 | Carrier Center to Offset center | 0 | 30 | Gaussian | 3 dB | 1 | 0.001 | dBm | 0 | 10 | RMS | Flat Top | -1
LTE_10M_IM3_Pos | 0 | 0 | 0 | 1 | Active | 4.4 | 1 | 1 | 0.1 | 1 | 1 | 13.2 | Pos | Closest | 0 | 1 | 0 | 0 | 0.1 | Carrier Center to Offset center | 0 | 30 | Gaussian | 3 dB | 1 | 0.001 | dBm | 0 | 10 | RMS | Flat Top | -1
LTE_10M_IM5_Neg | 0 | 0 | 0 | 1 | Active | -4.4 | 1 | 1 | 0.1 | 1 | 1 | 22 | Neg | Closest | 0 | 1 | 0 | 0 | 0.1 | Carrier Center to Offset center | 0 | 30 | Gaussian | 3 dB | 1 | 0.001 | dBm | 0 | 10 | RMS | Flat Top | -1
LTE_10M_IM5_Pos | 0 | 0 | 0 | 1 | Active | 4.4 | 1 | 1 | 0.1 | 1 | 1 | 22 | Pos | Closest | 0 | 1 | 0 | 0 | 0.1 | Carrier Center to Offset center | 0 | 30 | Gaussian | 3 dB | 1 | 0.001 | dBm | 0 | 10 | RMS | Flat Top | -1
WCDMA_IM3_Neg | 0 | 0 | 0 | 1 | Active | -4.4 | 1 | 1 | 0.1 | 1 | 1 | 13.2 | Neg | Closest | 0 | 1 | 0 | 0 | 0.1 | Carrier Center to Offset center | 0 | 30 | Gaussian | 3 dB | 1 | 0.001 | dBm | 0 | 10 | RMS | Flat Top | -1
WCDMA_IM3_Pos | 0 | 0 | 0 | 1 | Active | 4.4 | 1 | 1 | 0.1 | 1 | 1 | 13.2 | Pos | Closest | 0 | 1 | 0 | 0 | 0.1 | Carrier Center to Offset center | 0 | 30 | Gaussian | 3 dB | 1 | 0.001 | dBm | 0 | 10 | RMS | Flat Top | -1
WCDMA_IM5_Neg | 0 | 0 | 0 | 1 | Active | -4.4 | 1 | 1 | 0.1 | 1 | 1 | 22 | Neg | Closest | 0 | 1 | 0 | 0 | 0.1 | Carrier Center to Offset center | 0 | 30 | Gaussian | 3 dB | 1 | 0.001 | dBm | 0 | 10 | RMS | Flat Top | -1
WCDMA_IM5_Pos | 0 | 0 | 0 | 1 | Active | 4.4 | 1 | 1 | 0.1 | 1 | 1 | 22 | Pos | Closest | 0 | 1 | 0 | 0 | 0.1 | Carrier Center to Offset center | 0 | 30 | Gaussian | 3 dB | 1 | 0.001 | dBm | 0 | 10 | RMS | Flat Top | -1
TDSCDMA_IM3_Neg | 0 | 0 | 0 | 1 | Active | -4.4 | 1 | 1 | 0.1 | 1 | 1 | 13.2 | Neg | Closest | 0 | 1 | 0 | 0 | 0.1 | Carrier Center to Offset center | 0 | 30 | Gaussian | 3 dB | 1 | 0.001 | dBm | 0 | 10 | RMS | Flat Top | -1
TDSCDMA_IM3_Pos | 0 | 0 | 0 | 1 | Active | 4.4 | 1 | 1 | 0.1 | 1 | 1 | 13.2 | Pos | Closest | 0 | 1 | 0 | 0 | 0.1 | Carrier Center to Offset center | 0 | 30 | Gaussian | 3 dB | 1 | 0.001 | dBm | 0 | 10 | RMS | Flat Top | -1
TDSCDMA_IM5_Neg | 0 | 0 | 0 | 1 | Active | -4.4 | 1 | 1 | 0.1 | 1 | 1 | 22 | Neg | Closest | 0 | 1 | 0 | 0 | 0.1 | Carrier Center to Offset center | 0 | 30 | Gaussian | 3 dB | 1 | 0.001 | dBm | 0 | 10 | RMS | Flat Top | -1
TDSCDMA_IM5_Pos | 0 | 0 | 0 | 1 | Active | 4.4 | 1 | 1 | 0.1 | 1 | 1 | 22 | Pos | Closest | 0 | 1 | 0 | 0 | 0.1 | Carrier Center to Offset center | 0 | 30 | Gaussian | 3 dB | 1 | 0.001 | dBm | 0 | 10 | RMS | Flat Top | -1
CDMA2K_IM3_Neg | 0 | 0 | 0 | 1 | Active | -4.4 | 1 | 1 | 0.1 | 1 | 1 | 13.2 | Neg | Closest | 0 | 1 | 0 | 0 | 0.1 | Carrier Center to Offset center | 0 | 30 | Gaussian | 3 dB | 1 | 0.001 | dBm | 0 | 10 | RMS | Flat Top | -1
CDMA2K_IM3_Pos | 0 | 0 | 0 | 1 | Active | 4.4 | 1 | 1 | 0.1 | 1 | 1 | 13.2 | Pos | Closest | 0 | 1 | 0 | 0 | 0.1 | Carrier Center to Offset center | 0 | 30 | Gaussian | 3 dB | 1 | 0.001 | dBm | 0 | 10 | RMS | Flat Top | -1
CDMA2K_IM5_Neg | 0 | 0 | 0 | 1 | Active | -4.4 | 1 | 1 | 0.1 | 1 | 1 | 22 | Neg | Closest | 0 | 1 | 0 | 0 | 0.1 | Carrier Center to Offset center | 0 | 30 | Gaussian | 3 dB | 1 | 0.001 | dBm | 0 | 10 | RMS | Flat Top | -1
CDMA2K_IM5_Pos | 0 | 0 | 0 | 1 | Active | 4.4 | 1 | 1 | 0.1 | 1 | 1 | 22 | Pos | Closest | 0 | 1 | 0 | 0 | 0.1 | Carrier Center to Offset center | 0 | 30 | Gaussian | 3 dB | 1 | 0.001 | dBm | 0 | 10 | RMS | Flat Top | -1
GSM_IM3_Neg | 0 | 0 | 0 | 1 | Active | -4.4 | 1 | 1 | 0.1 | 1 | 1 | 13.2 | Neg | Closest | 0 | 1 | 0 | 0 | 0.1 | Carrier Center to Offset center | 0 | 30 | Gaussian | 3 dB | 1 | 0.001 | dBm | 0 | 10 | RMS | Flat Top | -1
GSM_IM3_Pos | 0 | 0 | 0 | 1 | Active | 4.4 | 1 | 1 | 0.1 | 1 | 1 | 13.2 | Pos | Closest | 0 | 1 | 0 | 0 | 0.1 | Carrier Center to Offset center | 0 | 30 | Gaussian | 3 dB | 1 | 0.001 | dBm | 0 | 10 | RMS | Flat Top | -1
GSM_IM5_Neg | 0 | 0 | 0 | 1 | Active | -4.4 | 1 | 1 | 0.1 | 1 | 1 | 22 | Neg | Closest | 0 | 1 | 0 | 0 | 0.1 | Carrier Center to Offset center | 0 | 30 | Gaussian | 3 dB | 1 | 0.001 | dBm | 0 | 10 | RMS | Flat Top | -1
GSM_IM5_Pos | 0 | 0 | 0 | 1 | Active | 4.4 | 1 | 1 | 0.1 | 1 | 1 | 22 | Pos | Closest | 0 | 1 | 0 | 0 | 0.1 | Carrier Center to Offset center | 0 | 30 | Gaussian | 3 dB | 1 | 0.001 | dBm | 0 | 10 | RMS | Flat Top | -1