## NOTES
# Use this Worksheet for Notes
Column name | Description
Test Parameter | Type of Tests: CW_SWEEP, MOD_SWEEP and MOD_SERVO are supported for now
Test Parameter Description | Description: Not used by macro
Test Script 1 | PA Script
Test Script 2 | QPOET Script
Modulation Waveform Alias | Enter Mod Waveform Alias to use for Modulated Tests. This will be used for deembedding file name as well as test method input parameters
CW
UMTS/UMTS_R99_3
LTE_5M
LTE_10M/LTE_10M_ET
LTE_15M
LTE_20M/LTE_20M_ET
TDSCDMA
CDMA2K
EDGE
HSUPA
Frequency (MHz) | Set Frequency
Apply DPD(TRUE/FALSE) | Set DPD on or off.
RF Power | For SWEEP, set to (Pstart:Pstop:Pstep). For servo set to power desired to reach.
Expected Gain | Expected gain used for Servo
QPoet Mode | Set to BYP, ET, APT or APT_Power_Index mode (last mode not used in QFE3320)
Vdd PA | Sets the output voltage of Qpoet (Vdd to the PA) in APT and BYP mode; not used in ET mode.
Vdd Qpoet | Sets the Vdd voltage supplied to Qpoet
ET_Vmin | Envelop min voltage for ET mode; set to 0 (zero) if using Byp or APT modes.
ET_Vmax | Envelope max voltage for ET mode; set to 0 (zero) if using Byp or APT modes.
Test Name | Not used
Units
Min
Nom
Max
Binning Alias | This will be used to set Bin # in limits file
Relax Min
Relax Max
Bench To ATE Offset
Bench Manual
Bench Auto
ATE: Char
ATE: FT
ATE: WS
ATE: QA
NOTES
ignore lines that start with #
each test will set the device script (and qpoet script) + any switches associated with the setup file (RFIN, RFOUT)
If test setup is done already (That is device setup/switch setups do not change then do not repeat)
This can be a problem if you want to just bypass some blocks for future TTR
For now, all setups are repeated.
How to get all the parameters needed for test suites
Headers in script file is used to get most of the parameters needed for the test
Input path, Output path, Band, Gain Mode, Bandwidth etc.
Test conditions file is used to retrieve Servo Target power using Power Index.
To enable ET + DPD: | Change the number of testsuites needed to 4 and add one more testmethod (DPD Servo)
The current ET Servo testmethod will need to be changed to do Measure without servo
Worksheet Name = GROUP NAME
Follow the group name convention (MODSTD_BAND_GAIN)
UMTS_B1_G0, UMTS_B1_G1, UMTS_B1_G2,
Group each Modulation Standard separately
Group each Band separately
Group each Gain modes separately
TestConditions.csv | Use only B1, B2, etc. (No more IMT, PCS, CELL etc. for all test conditions
Test method input band names | Use only B1, B2, etc. (No more IMT, PCS, CELL etc. for all test conditions
IF YOU SEE THIS ERROR MESSAGE:
Generating test program...
Testflow...
Error: Failed to access file '/usr/local/projects/vlsi/pete/qfe33xx/users/jae/dev_jae_ET_UMTS_CORR_SERVO/trunk/Program/testflow/STPM/files/testflow/device.tf'.
DO THIS:
mkdir files, cd files, mkdir testflow, cd testflow
touch device.tf
IF UI WINDOW Font size changes: | DO THIS:
On UI_WINDOWS Worksheet, select all worksheet, Ctrl+A, and change font size

## CONTROL
# Use ths Worksheet to keep information needed for Macro
DEVICE DIRECTORY | \\voltron\pete_qpa88xx | Not used
QFE SCRIPT LOCATION | \\voltron\pete_qpa88xx\RFFE\QPA88xx\Persephone_WinTsmc_0.0.0.0.0 | Not used
QFE SCRIPT VERSION NUMBER |  | Not used
QPOET SCRIPT LOCATION |  | Not used
QPOET SCRIPT VERSION NUMBER |  | Not used
TEST CONDITIONS FILE LOCATION | \\voltron\pete_qpa88xx\RFFE\QPA88xx\ATE\NI_Tools | Not used
TEST CONDITIONS FILE VERSION NUMBER | Test_Conditions_Files\Char\ | Not used
TEST CONDITIONS FILE NAME | TestConditions_Char.csv | Not used
DO_HTOL? | no | Not used
This sheet is used for the 93k and not used for NI at this point….
`

## Revsion Log
Rev | Date | Changes
2 | 7012016 | initial TCF for Post Silicon TCF.
Updated vdd settings (3.4, 1.3, 0.8v) to align to design post silicon results.
3 | 7272016 | added several Pservo points to aid char for product performance
added LTE_20M_MPR1 waveform
4 | 7282016 | increased G1 VCC to 1.4v for B1/2/3.
5 | 9222016 | adjusted gains for bands, FT columns setup for 1 servo per freq at highest point.

## waveforms
# Modem | ID | ModStd | Waveform File | OverSample | Trig Delay | First Meas Sample | Corr Len | Compute Len | Pole Locs
THOR | LTE_10M | LTE_10M | \\qctdfsrt\prj\vlsi\pete\qpa88xx\waveforms\PTEtestWaves\LTE10_QPSK_nRB12_sRB0_Th705_TxFEG1024_FECLByp_EnvByp_IQG622_FS200p2_MPR0_Dac9p5.I |  |  | 0
THOR | LTE_20M | LTE_20M | \\qctdfsrt\prj\vlsi\pete\qpa88xx\waveforms\PTEtestWaves\LTE20_QPSK_nRB100_sRB0_Th800_TxFEG1024_FECLByp_EnvByp_IQG622_FS200p2_MPR0_Dac9p5.I
THOR | LTE_40M | LTE_40M | \\qctdfsrt\prj\vlsi\pete\qpa88xx\waveforms\PTEtestWaves\LTE40_QPSK_nRB200_sRB0_Th800_TxFEG1024_FECLByp_EnvByp_IQG350_FS200p2_MPR2_Dac11p5.I
THOR | WCDMA_R99 | R99 | \\qctdfsrt\prj\vlsi\pete\qpa88xx\waveforms\PTEtestWaves\r99.I
THOR | LTE_20M_MPR1 | LTE_20M | \\qctdfsrt\prj\vlsi\pete\qpa88xx\waveforms\PTEtestWaves\LTE20_QPSK_nRB100_sRB0_Th800_TxFEG1024_FECLByp_EnvByp_IQG554_FS200p2_MPR1_Dac9p5.Q

## B1
QFE88xx |  |  |  |  | B1 Frequencies: 1920, 1950, 1980 MHz | [10 empty] | Specification Limits | [7 empty] | Bench Coverage |  | ATE Coverage
Test Parameter | Test Parameter Description | Test Script 1 | Test Script 2 | Golden Data File | Modulation Waveform Alias | Frequency (MHz) | Apply DPD(TRUE/FALSE) | RF Power (Step, Servo, List) | Expected Gain | QPoet Mode (Bypass, APT, EPT, ET) | Vdd QPOET | Vdd PA | ET Vmin | ET Vmax | Test Name | Units | Spec Min | Spec Nom | Spec Max | Binning Alias | Relax Min | Relax Max | Bench To ATE Offset | Manual | Auto | FT | EN | WS | QA | VA | HT
#LowFreq
#B1_Gain_Mode_G0
MOD_POWER_SWEEP | MOD Power Sweep | NN_MiM0_PA_RFIN_RFOUT_LTEFDD_B1_10M_G0_APT.csv |  | TBD | LTE_10M | 1925 | FALSE | Step,-30,6,1 | 25 | APT | 3.4 | 3.4 | 0 | 0 | [5 empty] | FAIL_RF | [5 empty] | N | Y | N | N | Y | N
MOD_POWER_SERVO | MOD Power Servo | NN_MiM0_PA_RFIN_RFOUT_LTEFDD_B1_10M_G0_APT.csv |  |  | LTE_10M | 1925 | FALSE | Servo,25 | 25 | APT | 3.4 | 3.4 | 0 | 0 | [5 empty] | FAIL_RF | [5 empty] | N | Y | N | N | Y | N
MOD_POWER_SERVO_S2C | MOD Power Servo | NN_MiM0_PA_RFIN_RFOUT_LTEFDD_B1_10M_G0_APT.csv |  |  | LTE_10M | 1925 | FALSE | Compression,1 | 25 | APT | 3.4 | 3.4 | 0 | 0 | [5 empty] | FAIL_RF | [5 empty] | N | Y | N | N | Y | N
MOD_POWER_SERVO | MOD Power Servo | NN_MiM0_PA_RFIN_RFOUT_LTEFDD_B1_10M_G0_APT.csv |  |  | LTE_10M | 1925 | FALSE | Servo,26 | 25 | APT | 3.4 | 3.4 | 0 | 0 | [5 empty] | FAIL_RF | [5 empty] | N | Y | N | N | Y | N
MOD_POWER_SERVO | MOD Power Servo | NN_MiM0_PA_RFIN_RFOUT_LTEFDD_B1_10M_G0_APT.csv |  |  | LTE_10M | 1925 | FALSE | Servo,27 | 25 | APT | 3.4 | 3.4 | 0 | 0 | [5 empty] | FAIL_RF | [5 empty] | N | Y | N | N | Y | N
MOD_POWER_SERVO | MOD Power Servo | NN_MiM0_PA_RFIN_RFOUT_LTEFDD_B1_10M_G0_APT.csv |  |  | LTE_10M | 1925 | FALSE | Servo,28 | 25 | APT | 3.4 | 3.4 | 0 | 0 | [5 empty] | FAIL_RF | [5 empty] | N | Y | N | N | Y | N
CW_POWER_SWEEP | CW Power Sweep | NN_MiM0_PA_RFIN_RFOUT_LTEFDD_B1_10M_G0_APT.csv |  |  | LTE_10M | 1920 | FALSE | List,-30,6 | 25 | APT | 3.4 | 3.4 | 0 | 0 | [5 empty] | FAIL_RF | [5 empty] | N | Y | N | N | Y | N
#B1_Gain_Mode_G1
MOD_POWER_SWEEP | MOD Power Sweep | NN_MiM0_PA_RFIN_RFOUT_LTEFDD_B1_10M_G1_APT.csv |  | TBD | LTE_10M | 1925 | FALSE | Step,-30,6,1 | 21 | APT | 3.4 | 1.4 | 0 | 0 | [5 empty] | FAIL_RF | [5 empty] | N | Y | N | N | Y | N
MOD_POWER_SERVO | MOD Power Servo | NN_MiM0_PA_RFIN_RFOUT_LTEFDD_B1_10M_G1_APT.csv |  |  | LTE_10M | 1925 | FALSE | Servo,18 | 21 | APT | 3.4 | 1.4 | 0 | 0 | [5 empty] | FAIL_RF | [5 empty] | N | Y | N | N | Y | N
MOD_POWER_SERVO | MOD Power Servo | NN_MiM0_PA_RFIN_RFOUT_LTEFDD_B1_10M_G1_APT.csv |  |  | LTE_10M | 1925 | FALSE | Servo,15 | 21 | APT | 3.4 | 1.4 | 0 | 0 | [5 empty] | FAIL_RF | [5 empty] | N | Y | N | N | Y | N
CW_POWER_SWEEP | CW Power Sweep | NN_MiM0_PA_RFIN_RFOUT_LTEFDD_B1_10M_G1_APT.csv |  |  | LTE_10M | 1920 | FALSE | List,-30,6 | 21 | APT | 3.4 | 1.4 | 0 | 0 | [5 empty] | FAIL_RF | [5 empty] | N | Y | N | N | Y | N
#B1_Gain_Mode_G2
MOD_POWER_SWEEP | MOD Power Sweep | NN_MiM0_PA_RFIN_RFOUT_LTEFDD_B1_10M_G2_APT.csv |  | TBD | LTE_10M | 1925 | FALSE | Step,-30,6,1 | 18 | APT | 3.4 | 0.8 | 0 | 0 | [5 empty] | FAIL_RF | [5 empty] | N | Y | N | N | Y | N
MOD_POWER_SERVO | MOD Power Servo | NN_MiM0_PA_RFIN_RFOUT_LTEFDD_B1_10M_G2_APT.csv |  |  | LTE_10M | 1925 | FALSE | Servo,8.5 | 18 | APT | 3.4 | 0.8 | 0 | 0 | [5 empty] | FAIL_RF | [5 empty] | N | Y | N | N | Y | N
MOD_POWER_SERVO | MOD Power Servo | NN_MiM0_PA_RFIN_RFOUT_LTEFDD_B1_10M_G2_APT.csv |  |  | LTE_10M | 1925 | FALSE | Servo,5 | 18 | APT | 3.4 | 0.8 | 0 | 0 | [5 empty] | FAIL_RF | [5 empty] | N | Y | N | N | Y | N
CW_POWER_SWEEP | CW Power Sweep | NN_MiM0_PA_RFIN_RFOUT_LTEFDD_B1_10M_G2_APT.csv |  |  | LTE_10M | 1920 | FALSE | List,-30,6 | 18 | APT | 3.4 | 0.8 | 0 | 0 | [5 empty] | FAIL_RF | [5 empty] | N | Y | N | N | Y | N
#MidFreq
#B1_Gain_Mode_G0
MOD_POWER_SWEEP | MOD Power Sweep | NN_MiM0_PA_RFIN_RFOUT_LTEFDD_B1_10M_G0_APT.csv |  | TBD | LTE_10M | 1950 | FALSE | Step,-30,6,1 | 25 | APT | 3.4 | 3.4 | 0 | 0 | [5 empty] | FAIL_RF | [5 empty] | Y | Y | N | N | Y | Y
MOD_POWER_SERVO | MOD Power Servo | NN_MiM0_PA_RFIN_RFOUT_LTEFDD_B1_10M_G0_APT.csv |  |  | LTE_10M | 1950 | FALSE | Servo,25 | 25 | APT | 3.4 | 3.4 | 0 | 0 | [5 empty] | FAIL_RF | [5 empty] | N | Y | N | N | Y | N
MOD_POWER_SERVO | MOD Power Servo | NN_MiM0_PA_RFIN_RFOUT_LTEFDD_B1_10M_G0_APT.csv |  |  | LTE_10M | 1950 | FALSE | Servo,26 | 25 | APT | 3.4 | 3.4 | 0 | 0 | [5 empty] | FAIL_RF | [5 empty] | N | Y | N | N | Y | N
MOD_POWER_SERVO | MOD Power Servo | NN_MiM0_PA_RFIN_RFOUT_LTEFDD_B1_10M_G0_APT.csv |  |  | LTE_10M | 1950 | FALSE | Servo,27 | 25 | APT | 3.4 | 3.4 | 0 | 0 | [5 empty] | FAIL_RF | [5 empty] | N | Y | N | N | Y | N
MOD_POWER_SERVO | MOD Power Servo | NN_MiM0_PA_RFIN_RFOUT_LTEFDD_B1_10M_G0_APT.csv |  |  | LTE_10M | 1950 | FALSE | Servo,28 | 25 | APT | 3.4 | 3.4 | 0 | 0 | [5 empty] | FAIL_RF | [5 empty] | Y | Y | N | N | Y | N
CW_POWER_SWEEP | CW Power Sweep | NN_MiM0_PA_RFIN_RFOUT_LTEFDD_B1_10M_G0_APT.csv |  |  | LTE_10M | 1950 | FALSE | List,-30,6 | 25 | APT | 3.4 | 3.4 | 0 | 0 | [5 empty] | FAIL_RF | [5 empty] | Y | Y | N | N | Y | N
#B1_Gain_Mode_G1
MOD_POWER_SWEEP | MOD Power Sweep | NN_MiM0_PA_RFIN_RFOUT_LTEFDD_B1_10M_G1_APT.csv |  | TBD | LTE_10M | 1950 | FALSE | Step,-30,6,1 | 21 | APT | 3.4 | 1.4 | 0 | 0 | [5 empty] | FAIL_RF | [5 empty] | Y | Y | N | N | Y | Y
MOD_POWER_SERVO | MOD Power Servo | NN_MiM0_PA_RFIN_RFOUT_LTEFDD_B1_10M_G1_APT.csv |  |  | LTE_10M | 1950 | FALSE | Servo,18 | 21 | APT | 3.4 | 1.4 | 0 | 0 | [5 empty] | FAIL_RF | [5 empty] | Y | Y | N | N | Y | N
MOD_POWER_SERVO | MOD Power Servo | NN_MiM0_PA_RFIN_RFOUT_LTEFDD_B1_10M_G1_APT.csv |  |  | LTE_10M | 1950 | FALSE | Servo,15 | 21 | APT | 3.4 | 1.4 | 0 | 0 | [5 empty] | FAIL_RF | [5 empty] | N | Y | N | N | Y | N
CW_POWER_SWEEP | CW Power Sweep | NN_MiM0_PA_RFIN_RFOUT_LTEFDD_B1_10M_G1_APT.csv |  |  | LTE_10M | 1950 | FALSE | List,-30,6 | 21 | APT | 3.4 | 1.4 | 0 | 0 | [5 empty] | FAIL_RF | [5 empty] | Y | Y | N | N | Y | N
#B1_Gain_Mode_G2
MOD_POWER_SWEEP | MOD Power Sweep | NN_MiM0_PA_RFIN_RFOUT_LTEFDD_B1_10M_G2_APT.csv |  | TBD | LTE_10M | 1950 | FALSE | Step,-30,6,1 | 18 | APT | 3.4 | 0.8 | 0 | 0 | [5 empty] | FAIL_RF | [5 empty] | Y | Y | N | N | Y | Y
MOD_POWER_SERVO | MOD Power Servo | NN_MiM0_PA_RFIN_RFOUT_LTEFDD_B1_10M_G2_APT.csv |  |  | LTE_10M | 1950 | FALSE | Servo,8.5 | 18 | APT | 3.4 | 0.8 | 0 | 0 | [5 empty] | FAIL_RF | [5 empty] | Y | Y | N | N | Y | N
MOD_POWER_SERVO | MOD Power Servo | NN_MiM0_PA_RFIN_RFOUT_LTEFDD_B1_10M_G2_APT.csv |  |  | LTE_10M | 1950 | FALSE | Servo,5 | 18 | APT | 3.4 | 0.8 | 0 | 0 | [5 empty] | FAIL_RF | [5 empty] | N | Y | N | N | Y | N
CW_POWER_SWEEP | CW Power Sweep | NN_MiM0_PA_RFIN_RFOUT_LTEFDD_B1_10M_G2_APT.csv |  |  | LTE_10M | 1950 | FALSE | List,-30,6 | 18 | APT | 3.4 | 0.8 | 0 | 0 | [5 empty] | FAIL_RF | [5 empty] | Y | Y | N | N | Y | N
#HighFreq
#B1_Gain_Mode_G0
MOD_POWER_SWEEP | MOD Power Sweep | NN_MiM0_PA_RFIN_RFOUT_LTEFDD_B1_10M_G0_APT.csv |  | TBD | LTE_10M | 1975 | FALSE | Step,-30,6,1 | 25 | APT | 3.4 | 3.4 | 0 | 0 | [5 empty] | FAIL_RF | [5 empty] | N | Y | N | N | Y | N
MOD_POWER_SERVO | MOD Power Servo | NN_MiM0_PA_RFIN_RFOUT_LTEFDD_B1_10M_G0_APT.csv |  |  | LTE_10M | 1975 | FALSE | Servo,25 | 25 | APT | 3.4 | 3.4 | 0 | 0 | [5 empty] | FAIL_RF | [5 empty] | N | Y | N | N | Y | N
MOD_POWER_SERVO | MOD Power Servo | NN_MiM0_PA_RFIN_RFOUT_LTEFDD_B1_10M_G0_APT.csv |  |  | LTE_10M | 1975 | FALSE | Servo,26 | 25 | APT | 3.4 | 3.4 | 0 | 0 | [5 empty] | FAIL_RF | [5 empty] | N | Y | N | N | Y | N
MOD_POWER_SERVO | MOD Power Servo | NN_MiM0_PA_RFIN_RFOUT_LTEFDD_B1_10M_G0_APT.csv |  |  | LTE_10M | 1975 | FALSE | Servo,27 | 25 | APT | 3.4 | 3.4 | 0 | 0 | [5 empty] | FAIL_RF | [5 empty] | N | Y | N | N | Y | N
MOD_POWER_SERVO | MOD Power Servo | NN_MiM0_PA_RFIN_RFOUT_LTEFDD_B1_10M_G0_APT.csv |  |  | LTE_10M | 1975 | FALSE | Servo,28 | 25 | APT | 3.4 | 3.4 | 0 | 0 | [5 empty] | FAIL_RF | [5 empty] | N | Y | N | N | Y | N
CW_POWER_SWEEP | CW Power Sweep | NN_MiM0_PA_RFIN_RFOUT_LTEFDD_B1_10M_G0_APT.csv |  |  | LTE_10M | 1980 | FALSE | List,-30,6 | 25 | APT | 3.4 | 3.4 | 0 | 0 | [5 empty] | FAIL_RF | [5 empty] | N | Y | N | N | Y | N
#B1_Gain_Mode_G1
MOD_POWER_SWEEP | MOD Power Sweep | NN_MiM0_PA_RFIN_RFOUT_LTEFDD_B1_10M_G1_APT.csv |  | TBD | LTE_10M | 1975 | FALSE | Step,-30,6,1 | 21 | APT | 3.4 | 1.4 | 0 | 0 | [5 empty] | FAIL_RF | [5 empty] | N | Y | N | N | Y | N
MOD_POWER_SERVO | MOD Power Servo | NN_MiM0_PA_RFIN_RFOUT_LTEFDD_B1_10M_G1_APT.csv |  |  | LTE_10M | 1975 | FALSE | Servo,18 | 21 | APT | 3.4 | 1.4 | 0 | 0 | [5 empty] | FAIL_RF | [5 empty] | N | Y | N | N | Y | N
MOD_POWER_SERVO | MOD Power Servo | NN_MiM0_PA_RFIN_RFOUT_LTEFDD_B1_10M_G1_APT.csv |  |  | LTE_10M | 1975 | FALSE | Servo,15 | 21 | APT | 3.4 | 1.4 | 0 | 0 | [5 empty] | FAIL_RF | [5 empty] | N | Y | N | N | Y | N
CW_POWER_SWEEP | CW Power Sweep | NN_MiM0_PA_RFIN_RFOUT_LTEFDD_B1_10M_G1_APT.csv |  |  | LTE_10M | 1980 | FALSE | List,-30,6 | 21 | APT | 3.4 | 1.4 | 0 | 0 | [5 empty] | FAIL_RF | [5 empty] | N | Y | N | N | Y | N
#B1_Gain_Mode_G2
MOD_POWER_SWEEP | MOD Power Sweep | NN_MiM0_PA_RFIN_RFOUT_LTEFDD_B1_10M_G2_APT.csv |  | TBD | LTE_10M | 1975 | FALSE | Step,-30,6,1 | 18 | APT | 3.4 | 0.8 | 0 | 0 | [5 empty] | FAIL_RF | [5 empty] | N | Y | N | N | Y | N
MOD_POWER_SERVO | MOD Power Servo | NN_MiM0_PA_RFIN_RFOUT_LTEFDD_B1_10M_G2_APT.csv |  |  | LTE_10M | 1975 | FALSE | Servo,8.5 | 18 | APT | 3.4 | 0.8 | 0 | 0 | [5 empty] | FAIL_RF | [5 empty] | N | Y | N | N | Y | N
MOD_POWER_SERVO | MOD Power Servo | NN_MiM0_PA_RFIN_RFOUT_LTEFDD_B1_10M_G2_APT.csv |  |  | LTE_10M | 1975 | FALSE | Servo,5 | 18 | APT | 3.4 | 0.8 | 0 | 0 | [5 empty] | FAIL_RF | [5 empty] | N | Y | N | N | Y | N
CW_POWER_SWEEP | CW Power Sweep | NN_MiM0_PA_RFIN_RFOUT_LTEFDD_B1_10M_G2_APT.csv |  |  | LTE_10M | 1980 | FALSE | List,-30,6 | 18 | APT | 3.4 | 0.8 | 0 | 0 | [5 empty] | FAIL_RF | [5 empty] | N | Y | N | N | Y | N
#
#LowFreq
#B1_Gain_Mode_G0
MOD_POWER_SWEEP | MOD Power Sweep | NN_MiM0_PA_RFIN_RFOUT_LTEFDD_B1_20M_G0_APT.csv |  | TBD | LTE_20M_MPR1 | 1930 | FALSE | Step,-30,6,1 | 25 | APT | 3.4 | 3.4 | 0 | 0 | [5 empty] | FAIL_RF | [5 empty] | N | Y | N | N | Y | N
MOD_POWER_SERVO | MOD Power Servo | NN_MiM0_PA_RFIN_RFOUT_LTEFDD_B1_20M_G0_APT.csv |  |  | LTE_20M_MPR1 | 1930 | FALSE | Servo,25 | 25 | APT | 3.4 | 3.4 | 0 | 0 | [5 empty] | FAIL_RF | [5 empty] | N | Y | N | N | Y | N
MOD_POWER_SERVO | MOD Power Servo | NN_MiM0_PA_RFIN_RFOUT_LTEFDD_B1_20M_G0_APT.csv |  |  | LTE_20M_MPR1 | 1930 | FALSE | Servo,26 | 25 | APT | 3.4 | 3.4 | 0 | 0 | [5 empty] | FAIL_RF | [5 empty] | N | Y | N | N | Y | N
MOD_POWER_SERVO | MOD Power Servo | NN_MiM0_PA_RFIN_RFOUT_LTEFDD_B1_20M_G0_APT.csv |  |  | LTE_20M_MPR1 | 1930 | FALSE | Servo,27 | 25 | APT | 3.4 | 3.4 | 0 | 0 | [5 empty] | FAIL_RF | [5 empty] | N | Y | N | N | Y | N
MOD_POWER_SERVO | MOD Power Servo | NN_MiM0_PA_RFIN_RFOUT_LTEFDD_B1_20M_G0_APT.csv |  |  | LTE_20M_MPR1 | 1930 | FALSE | Servo,28 | 25 | APT | 3.4 | 3.4 | 0 | 0 | [5 empty] | FAIL_RF | [5 empty] | N | Y | N | N | Y | N
CW_POWER_SWEEP | CW Power Sweep | NN_MiM0_PA_RFIN_RFOUT_LTEFDD_B1_20M_G0_APT.csv |  |  | LTE_20M_MPR1 | 1920 | FALSE | List,-30,6 | 25 | APT | 3.4 | 3.4 | 0 | 0 | [5 empty] | FAIL_RF | [5 empty] | N | Y | N | N | Y | N
#B1_Gain_Mode_G1
MOD_POWER_SWEEP | MOD Power Sweep | NN_MiM0_PA_RFIN_RFOUT_LTEFDD_B1_20M_G1_APT.csv |  | TBD | LTE_20M_MPR1 | 1930 | FALSE | Step,-30,6,1 | 21 | APT | 3.4 | 1.4 | 0 | 0 | [5 empty] | FAIL_RF | [5 empty] | N | Y | N | N | Y | N
MOD_POWER_SERVO | MOD Power Servo | NN_MiM0_PA_RFIN_RFOUT_LTEFDD_B1_20M_G1_APT.csv |  |  | LTE_20M_MPR1 | 1930 | FALSE | Servo,17 | 21 | APT | 3.4 | 1.4 | 0 | 0 | [5 empty] | FAIL_RF | [5 empty] | N | Y | N | N | Y | N
MOD_POWER_SERVO | MOD Power Servo | NN_MiM0_PA_RFIN_RFOUT_LTEFDD_B1_20M_G1_APT.csv |  |  | LTE_20M_MPR1 | 1930 | FALSE | Servo,14 | 21 | APT | 3.4 | 1.4 | 0 | 0 | [5 empty] | FAIL_RF | [5 empty] | N | Y | N | N | Y | N
CW_POWER_SWEEP | CW Power Sweep | NN_MiM0_PA_RFIN_RFOUT_LTEFDD_B1_20M_G1_APT.csv |  |  | LTE_20M_MPR1 | 1920 | FALSE | List,-30,6 | 21 | APT | 3.4 | 1.4 | 0 | 0 | [5 empty] | FAIL_RF | [5 empty] | N | Y | N | N | Y | N
#B1_Gain_Mode_G2
MOD_POWER_SWEEP | MOD Power Sweep | NN_MiM0_PA_RFIN_RFOUT_LTEFDD_B1_20M_G2_APT.csv |  | TBD | LTE_20M_MPR1 | 1930 | FALSE | Step,-30,6,1 | 18 | APT | 3.4 | 0.8 | 0 | 0 | [5 empty] | FAIL_RF | [5 empty] | N | Y | N | N | Y | N
MOD_POWER_SERVO | MOD Power Servo | NN_MiM0_PA_RFIN_RFOUT_LTEFDD_B1_20M_G2_APT.csv |  |  | LTE_20M_MPR1 | 1930 | FALSE | Servo,7.5 | 18 | APT | 3.4 | 0.8 | 0 | 0 | [5 empty] | FAIL_RF | [5 empty] | N | Y | N | N | Y | N
MOD_POWER_SERVO | MOD Power Servo | NN_MiM0_PA_RFIN_RFOUT_LTEFDD_B1_20M_G2_APT.csv |  |  | LTE_20M_MPR1 | 1930 | FALSE | Servo,5 | 18 | APT | 3.4 | 0.8 | 0 | 0 | [5 empty] | FAIL_RF | [5 empty] | N | Y | N | N | Y | N
MOD_POWER_SERVO | MOD Power Servo | NN_MiM0_PA_RFIN_RFOUT_LTEFDD_B1_20M_G2_APT.csv |  |  | LTE_20M_MPR1 | 1930 | FALSE | Servo,4 | 18 | APT | 3.4 | 0.8 | 0 | 0 | [5 empty] | FAIL_RF | [5 empty] | N | Y | N | N | Y | N
CW_POWER_SWEEP | CW Power Sweep | NN_MiM0_PA_RFIN_RFOUT_LTEFDD_B1_20M_G2_APT.csv |  |  | LTE_20M_MPR1 | 1920 | FALSE | List,-30,6 | 18 | APT | 3.4 | 0.8 | 0 | 0 | [5 empty] | FAIL_RF | [5 empty] | N | Y | N | N | Y | N
#MidFreq
#B1_Gain_Mode_G0
MOD_POWER_SWEEP | MOD Power Sweep | NN_MiM0_PA_RFIN_RFOUT_LTEFDD_B1_20M_G0_APT.csv |  | TBD | LTE_20M_MPR1 | 1950 | FALSE | Step,-30,6,1 | 25 | APT | 3.4 | 3.4 | 0 | 0 | [5 empty] | FAIL_RF | [5 empty] | Y | Y | N | N | Y | Y
MOD_POWER_SERVO | MOD Power Servo | NN_MiM0_PA_RFIN_RFOUT_LTEFDD_B1_20M_G0_APT.csv |  |  | LTE_20M_MPR1 | 1950 | FALSE | Servo,25 | 25 | APT | 3.4 | 3.4 | 0 | 0 | [5 empty] | FAIL_RF | [5 empty] | N | Y | N | N | Y | N
MOD_POWER_SERVO | MOD Power Servo | NN_MiM0_PA_RFIN_RFOUT_LTEFDD_B1_20M_G0_APT.csv |  |  | LTE_20M_MPR1 | 1950 | FALSE | Servo,26 | 25 | APT | 3.4 | 3.4 | 0 | 0 | [5 empty] | FAIL_RF | [5 empty] | N | Y | N | N | Y | N
MOD_POWER_SERVO | MOD Power Servo | NN_MiM0_PA_RFIN_RFOUT_LTEFDD_B1_20M_G0_APT.csv |  |  | LTE_20M_MPR1 | 1950 | FALSE | Servo,27 | 25 | APT | 3.4 | 3.4 | 0 | 0 | [5 empty] | FAIL_RF | [5 empty] | N | Y | N | N | Y | N
MOD_POWER_SERVO | MOD Power Servo | NN_MiM0_PA_RFIN_RFOUT_LTEFDD_B1_20M_G0_APT.csv |  |  | LTE_20M_MPR1 | 1950 | FALSE | Servo,28 | 25 | APT | 3.4 | 3.4 | 0 | 0 | [5 empty] | FAIL_RF | [5 empty] | Y | Y | N | N | Y | N
CW_POWER_SWEEP | CW Power Sweep | NN_MiM0_PA_RFIN_RFOUT_LTEFDD_B1_20M_G0_APT.csv |  |  | LTE_20M_MPR1 | 1950 | FALSE | List,-30,6 | 25 | APT | 3.4 | 3.4 | 0 | 0 | [5 empty] | FAIL_RF | [5 empty] | Y | Y | N | N | Y | N
#B1_Gain_Mode_G1
MOD_POWER_SWEEP | MOD Power Sweep | NN_MiM0_PA_RFIN_RFOUT_LTEFDD_B1_20M_G1_APT.csv |  | TBD | LTE_20M_MPR1 | 1950 | FALSE | Step,-30,6,1 | 21 | APT | 3.4 | 1.4 | 0 | 0 | [5 empty] | FAIL_RF | [5 empty] | Y | Y | N | N | Y | Y
MOD_POWER_SERVO | MOD Power Servo | NN_MiM0_PA_RFIN_RFOUT_LTEFDD_B1_20M_G1_APT.csv |  |  | LTE_20M_MPR1 | 1950 | FALSE | Servo,17 | 21 | APT | 3.4 | 1.4 | 0 | 0 | [5 empty] | FAIL_RF | [5 empty] | Y | Y | N | N | Y | N
MOD_POWER_SERVO | MOD Power Servo | NN_MiM0_PA_RFIN_RFOUT_LTEFDD_B1_20M_G1_APT.csv |  |  | LTE_20M_MPR1 | 1950 | FALSE | Servo,14 | 21 | APT | 3.4 | 1.4 | 0 | 0 | [5 empty] | FAIL_RF | [5 empty] | N | Y | N | N | Y | N
CW_POWER_SWEEP | CW Power Sweep | NN_MiM0_PA_RFIN_RFOUT_LTEFDD_B1_20M_G1_APT.csv |  |  | LTE_20M_MPR1 | 1950 | FALSE | List,-30,6 | 21 | APT | 3.4 | 1.4 | 0 | 0 | [5 empty] | FAIL_RF | [5 empty] | Y | Y | N | N | Y | N
#B1_Gain_Mode_G2
MOD_POWER_SWEEP | MOD Power Sweep | NN_MiM0_PA_RFIN_RFOUT_LTEFDD_B1_20M_G2_APT.csv |  | TBD | LTE_20M_MPR1 | 1950 | FALSE | Step,-30,6,1 | 18 | APT | 3.4 | 0.8 | 0 | 0 | [5 empty] | FAIL_RF | [5 empty] | Y | Y | N | N | Y | Y
MOD_POWER_SERVO | MOD Power Servo | NN_MiM0_PA_RFIN_RFOUT_LTEFDD_B1_20M_G2_APT.csv |  |  | LTE_20M_MPR1 | 1950 | FALSE | Servo,7.5 | 18 | APT | 3.4 | 0.8 | 0 | 0 | [5 empty] | FAIL_RF | [5 empty] | Y | Y | N | N | Y | N
MOD_POWER_SERVO | MOD Power Servo | NN_MiM0_PA_RFIN_RFOUT_LTEFDD_B1_20M_G2_APT.csv |  |  | LTE_20M_MPR1 | 1950 | FALSE | Servo,5 | 18 | APT | 3.4 | 0.8 | 0 | 0 | [5 empty] | FAIL_RF | [5 empty] | N | Y | N | N | Y | N
MOD_POWER_SERVO | MOD Power Servo | NN_MiM0_PA_RFIN_RFOUT_LTEFDD_B1_20M_G2_APT.csv |  |  | LTE_20M_MPR1 | 1950 | FALSE | Servo,4 | 18 | APT | 3.4 | 0.8 | 0 | 0 | [5 empty] | FAIL_RF | [5 empty] | N | Y | N | N | Y | N
CW_POWER_SWEEP | CW Power Sweep | NN_MiM0_PA_RFIN_RFOUT_LTEFDD_B1_20M_G2_APT.csv |  |  | LTE_20M_MPR1 | 1950 | FALSE | List,-30,6 | 18 | APT | 3.4 | 0.8 | 0 | 0 | [5 empty] | FAIL_RF | [5 empty] | Y | Y | N | N | Y | N
#HighFreq
#B1_Gain_Mode_G0
MOD_POWER_SWEEP | MOD Power Sweep | NN_MiM0_PA_RFIN_RFOUT_LTEFDD_B1_20M_G0_APT.csv |  | TBD | LTE_20M_MPR1 | 1970 | FALSE | Step,-30,6,1 | 25 | APT | 3.4 | 3.4 | 0 | 0 | [5 empty] | FAIL_RF | [5 empty] | N | Y | N | N | Y | N
MOD_POWER_SERVO | MOD Power Servo | NN_MiM0_PA_RFIN_RFOUT_LTEFDD_B1_20M_G0_APT.csv |  |  | LTE_20M_MPR1 | 1970 | FALSE | Servo,25 | 25 | APT | 3.4 | 3.4 | 0 | 0 | [5 empty] | FAIL_RF | [5 empty] | N | Y | N | N | Y | N
MOD_POWER_SERVO | MOD Power Servo | NN_MiM0_PA_RFIN_RFOUT_LTEFDD_B1_20M_G0_APT.csv |  |  | LTE_20M_MPR1 | 1970 | FALSE | Servo,26 | 25 | APT | 3.4 | 3.4 | 0 | 0 | [5 empty] | FAIL_RF | [5 empty] | N | Y | N | N | Y | N
MOD_POWER_SERVO | MOD Power Servo | NN_MiM0_PA_RFIN_RFOUT_LTEFDD_B1_20M_G0_APT.csv |  |  | LTE_20M_MPR1 | 1970 | FALSE | Servo,27 | 25 | APT | 3.4 | 3.4 | 0 | 0 | [5 empty] | FAIL_RF | [5 empty] | N | Y | N | N | Y | N
MOD_POWER_SERVO | MOD Power Servo | NN_MiM0_PA_RFIN_RFOUT_LTEFDD_B1_20M_G0_APT.csv |  |  | LTE_20M_MPR1 | 1970 | FALSE | Servo,28 | 25 | APT | 3.4 | 3.4 | 0 | 0 | [5 empty] | FAIL_RF | [5 empty] | N | Y | N | N | Y | N
CW_POWER_SWEEP | CW Power Sweep | NN_MiM0_PA_RFIN_RFOUT_LTEFDD_B1_20M_G0_APT.csv |  |  | LTE_20M_MPR1 | 1980 | FALSE | List,-30,6 | 25 | APT | 3.4 | 3.4 | 0 | 0 | [5 empty] | FAIL_RF | [5 empty] | N | Y | N | N | Y | N
#B1_Gain_Mode_G1
MOD_POWER_SWEEP | MOD Power Sweep | NN_MiM0_PA_RFIN_RFOUT_LTEFDD_B1_20M_G1_APT.csv |  | TBD | LTE_20M_MPR1 | 1970 | FALSE | Step,-30,6,1 | 21 | APT | 3.4 | 1.4 | 0 | 0 | [5 empty] | FAIL_RF | [5 empty] | N | Y | N | N | Y | N
MOD_POWER_SERVO | MOD Power Servo | NN_MiM0_PA_RFIN_RFOUT_LTEFDD_B1_20M_G1_APT.csv |  |  | LTE_20M_MPR1 | 1970 | FALSE | Servo,17 | 21 | APT | 3.4 | 1.4 | 0 | 0 | [5 empty] | FAIL_RF | [5 empty] | N | Y | N | N | Y | N
MOD_POWER_SERVO | MOD Power Servo | NN_MiM0_PA_RFIN_RFOUT_LTEFDD_B1_20M_G1_APT.csv |  |  | LTE_20M_MPR1 | 1970 | FALSE | Servo,14 | 21 | APT | 3.4 | 1.4 | 0 | 0 | [5 empty] | FAIL_RF | [5 empty] | N | Y | N | N | Y | N
CW_POWER_SWEEP | CW Power Sweep | NN_MiM0_PA_RFIN_RFOUT_LTEFDD_B1_20M_G1_APT.csv |  |  | LTE_20M_MPR1 | 1980 | FALSE | List,-30,6 | 21 | APT | 3.4 | 1.4 | 0 | 0 | [5 empty] | FAIL_RF | [5 empty] | N | Y | N | N | Y | N
#B1_Gain_Mode_G2
MOD_POWER_SWEEP | MOD Power Sweep | NN_MiM0_PA_RFIN_RFOUT_LTEFDD_B1_20M_G2_APT.csv |  | TBD | LTE_20M_MPR1 | 1970 | FALSE | Step,-30,6,1 | 18 | APT | 3.4 | 0.8 | 0 | 0 | [5 empty] | FAIL_RF | [5 empty] | N | Y | N | N | Y | N
MOD_POWER_SERVO | MOD Power Servo | NN_MiM0_PA_RFIN_RFOUT_LTEFDD_B1_20M_G2_APT.csv |  |  | LTE_20M_MPR1 | 1970 | FALSE | Servo,7.5 | 18 | APT | 3.4 | 0.8 | 0 | 0 | [5 empty] | FAIL_RF | [5 empty] | N | Y | N | N | Y | N
MOD_POWER_SERVO | MOD Power Servo | NN_MiM0_PA_RFIN_RFOUT_LTEFDD_B1_20M_G2_APT.csv |  |  | LTE_20M_MPR1 | 1970 | FALSE | Servo,5 | 18 | APT | 3.4 | 0.8 | 0 | 0 | [5 empty] | FAIL_RF | [5 empty] | N | Y | N | N | Y | N
MOD_POWER_SERVO | MOD Power Servo | NN_MiM0_PA_RFIN_RFOUT_LTEFDD_B1_20M_G2_APT.csv |  |  | LTE_20M_MPR1 | 1970 | FALSE | Servo,4 | 18 | APT | 3.4 | 0.8 | 0 | 0 | [5 empty] | FAIL_RF | [5 empty] | N | Y | N | N | Y | N
CW_POWER_SWEEP | CW Power Sweep | NN_MiM0_PA_RFIN_RFOUT_LTEFDD_B1_20M_G2_APT.csv |  |  | LTE_20M_MPR1 | 1980 | FALSE | List,-30,6 | 18 | APT | 3.4 | 0.8 | 0 | 0 | [5 empty] | FAIL_RF | [5 empty] | N | Y | N | N | Y | N
#
#LowFreq
#B1_Gain_Mode_G0
MOD_POWER_SWEEP | MOD Power Sweep | NN_MiM0_PA_RFIN_RFOUT_WCDMA_B1_3p84M_G0_APT.csv |  | TBD | WCDMA_R99 | 1922.5 | FALSE | Step,-30,6,1 | 25 | APT | 3.4 | 3.4 | 0 | 0 | [5 empty] | FAIL_RF | [5 empty] | N | Y | N | N | Y | N
MOD_POWER_SERVO | MOD Power Servo | NN_MiM0_PA_RFIN_RFOUT_WCDMA_B1_3p84M_G0_APT.csv |  |  | WCDMA_R99 | 1922.5 | FALSE | Servo,25 | 25 | APT | 3.4 | 3.4 | 0 | 0 | [5 empty] | FAIL_RF | [5 empty] | N | Y | N | N | Y | N
MOD_POWER_SERVO | MOD Power Servo | NN_MiM0_PA_RFIN_RFOUT_WCDMA_B1_3p84M_G0_APT.csv |  |  | WCDMA_R99 | 1922.5 | FALSE | Servo,26 | 25 | APT | 3.4 | 3.4 | 0 | 0 | [5 empty] | FAIL_RF | [5 empty] | N | Y | N | N | Y | N
MOD_POWER_SERVO | MOD Power Servo | NN_MiM0_PA_RFIN_RFOUT_WCDMA_B1_3p84M_G0_APT.csv |  |  | WCDMA_R99 | 1922.5 | FALSE | Servo,27 | 25 | APT | 3.4 | 3.4 | 0 | 0 | [5 empty] | FAIL_RF | [5 empty] | N | Y | N | N | Y | N
MOD_POWER_SERVO_S2C | MOD Power Servo | NN_MiM0_PA_RFIN_RFOUT_WCDMA_B1_3p84M_G0_APT.csv |  |  | WCDMA_R99 | 1922.5 | FALSE | Compression,1 | 25 | APT | 3.4 | 3.4 | 0 | 0 | [5 empty] | FAIL_RF | [5 empty] | N | Y | N | N | Y | N
MOD_POWER_SERVO | MOD Power Servo | NN_MiM0_PA_RFIN_RFOUT_WCDMA_B1_3p84M_G0_APT.csv |  |  | WCDMA_R99 | 1922.5 | FALSE | Servo,28 | 25 | APT | 3.4 | 3.4 | 0 | 0 | [5 empty] | FAIL_RF | [5 empty] | N | Y | N | N | Y | N
MOD_POWER_SERVO | MOD Power Servo | NN_MiM0_PA_RFIN_RFOUT_WCDMA_B1_3p84M_G0_APT.csv |  |  | WCDMA_R99 | 1922.5 | FALSE | Servo,29 | 25 | APT | 3.4 | 3.4 | 0 | 0 | [5 empty] | FAIL_RF | [5 empty] | N | Y | N | N | Y | N
CW_POWER_SWEEP | CW Power Sweep | NN_MiM0_PA_RFIN_RFOUT_WCDMA_B1_3p84M_G0_APT.csv |  |  | WCDMA_R99 | 1920 | FALSE | List,-30,6 | 25 | APT | 3.4 | 3.4 | 0 | 0 | [5 empty] | FAIL_RF | [5 empty] | N | Y | N | N | Y | N
#B1_Gain_Mode_G1
MOD_POWER_SWEEP | MOD Power Sweep | NN_MiM0_PA_RFIN_RFOUT_WCDMA_B1_3p84M_G1_APT.csv |  | TBD | WCDMA_R99 | 1922.5 | FALSE | Step,-30,6,1 | 21 | APT | 3.4 | 1.4 | 0 | 0 | [5 empty] | FAIL_RF | [5 empty] | N | Y | N | N | Y | N
MOD_POWER_SERVO | MOD Power Servo | NN_MiM0_PA_RFIN_RFOUT_WCDMA_B1_3p84M_G1_APT.csv |  |  | WCDMA_R99 | 1922.5 | FALSE | Servo,18 | 21 | APT | 3.4 | 1.4 | 0 | 0 | [5 empty] | FAIL_RF | [5 empty] | N | Y | N | N | Y | N
CW_POWER_SWEEP | CW Power Sweep | NN_MiM0_PA_RFIN_RFOUT_WCDMA_B1_3p84M_G1_APT.csv |  |  | WCDMA_R99 | 1920 | FALSE | List,-30,6 | 21 | APT | 3.4 | 1.4 | 0 | 0 | [5 empty] | FAIL_RF | [5 empty] | N | Y | N | N | Y | N
#B1_Gain_Mode_G2
MOD_POWER_SWEEP | MOD Power Sweep | NN_MiM0_PA_RFIN_RFOUT_WCDMA_B1_3p84M_G2_APT.csv |  | TBD | WCDMA_R99 | 1922.5 | FALSE | Step,-30,6,1 | 18 | APT | 3.4 | 0.8 | 0 | 0 | [5 empty] | FAIL_RF | [5 empty] | N | Y | N | N | Y | N
MOD_POWER_SERVO | MOD Power Servo | NN_MiM0_PA_RFIN_RFOUT_WCDMA_B1_3p84M_G2_APT.csv |  |  | WCDMA_R99 | 1922.5 | FALSE | Servo,8.5 | 18 | APT | 3.4 | 0.8 | 0 | 0 | [5 empty] | FAIL_RF | [5 empty] | N | Y | N | N | Y | N
CW_POWER_SWEEP | CW Power Sweep | NN_MiM0_PA_RFIN_RFOUT_WCDMA_B1_3p84M_G2_APT.csv |  |  | WCDMA_R99 | 1920 | FALSE | List,-30,6 | 18 | APT | 3.4 | 0.8 | 0 | 0 | [5 empty] | FAIL_RF | [5 empty] | N | Y | N | N | Y | N
#MidFreq
#B1_Gain_Mode_G0
MOD_POWER_SWEEP | MOD Power Sweep | NN_MiM0_PA_RFIN_RFOUT_WCDMA_B1_3p84M_G0_APT.csv |  | TBD | WCDMA_R99 | 1950 | FALSE | Step,-30,6,1 | 25 | APT | 3.4 | 3.4 | 0 | 0 | [5 empty] | FAIL_RF | [5 empty] | Y | Y | N | N | Y | Y
MOD_POWER_SERVO | MOD Power Servo | NN_MiM0_PA_RFIN_RFOUT_WCDMA_B1_3p84M_G0_APT.csv |  |  | WCDMA_R99 | 1950 | FALSE | Servo,25 | 25 | APT | 3.4 | 3.4 | 0 | 0 | [5 empty] | FAIL_RF | [5 empty] | N | Y | N | N | Y | N
MOD_POWER_SERVO | MOD Power Servo | NN_MiM0_PA_RFIN_RFOUT_WCDMA_B1_3p84M_G0_APT.csv |  |  | WCDMA_R99 | 1950 | FALSE | Servo,26 | 25 | APT | 3.4 | 3.4 | 0 | 0 | [5 empty] | FAIL_RF | [5 empty] | N | Y | N | N | Y | N
MOD_POWER_SERVO | MOD Power Servo | NN_MiM0_PA_RFIN_RFOUT_WCDMA_B1_3p84M_G0_APT.csv |  |  | WCDMA_R99 | 1950 | FALSE | Servo,27 | 25 | APT | 3.4 | 3.4 | 0 | 0 | [5 empty] | FAIL_RF | [5 empty] | N | Y | N | N | Y | N
MOD_POWER_SERVO | MOD Power Servo | NN_MiM0_PA_RFIN_RFOUT_WCDMA_B1_3p84M_G0_APT.csv |  |  | WCDMA_R99 | 1950 | FALSE | Servo,28 | 25 | APT | 3.4 | 3.4 | 0 | 0 | [5 empty] | FAIL_RF | [5 empty] | N | Y | N | N | Y | N
MOD_POWER_SERVO | MOD Power Servo | NN_MiM0_PA_RFIN_RFOUT_WCDMA_B1_3p84M_G0_APT.csv |  |  | WCDMA_R99 | 1950 | FALSE | Servo,29 | 25 | APT | 3.4 | 3.4 | 0 | 0 | [5 empty] | FAIL_RF | [5 empty] | Y | Y | N | N | Y | N
CW_POWER_SWEEP | CW Power Sweep | NN_MiM0_PA_RFIN_RFOUT_WCDMA_B1_3p84M_G0_APT.csv |  |  | WCDMA_R99 | 1950 | FALSE | List,-30,6 | 25 | APT | 3.4 | 3.4 | 0 | 0 | [5 empty] | FAIL_RF | [5 empty] | Y | Y | N | N | Y | N
#B1_Gain_Mode_G1
MOD_POWER_SWEEP | MOD Power Sweep | NN_MiM0_PA_RFIN_RFOUT_WCDMA_B1_3p84M_G1_APT.csv |  | TBD | WCDMA_R99 | 1950 | FALSE | Step,-30,6,1 | 21 | APT | 3.4 | 1.4 | 0 | 0 | [5 empty] | FAIL_RF | [5 empty] | Y | Y | N | N | Y | Y
MOD_POWER_SERVO | MOD Power Servo | NN_MiM0_PA_RFIN_RFOUT_WCDMA_B1_3p84M_G1_APT.csv |  |  | WCDMA_R99 | 1950 | FALSE | Servo,18 | 21 | APT | 3.4 | 1.4 | 0 | 0 | [5 empty] | FAIL_RF | [5 empty] | Y | Y | N | N | Y | N
CW_POWER_SWEEP | CW Power Sweep | NN_MiM0_PA_RFIN_RFOUT_WCDMA_B1_3p84M_G1_APT.csv |  |  | WCDMA_R99 | 1950 | FALSE | List,-30,6 | 21 | APT | 3.4 | 1.4 | 0 | 0 | [5 empty] | FAIL_RF | [5 empty] | Y | Y | N | N | Y | N
#B1_Gain_Mode_G2
MOD_POWER_SWEEP | MOD Power Sweep | NN_MiM0_PA_RFIN_RFOUT_WCDMA_B1_3p84M_G2_APT.csv |  | TBD | WCDMA_R99 | 1950 | FALSE | Step,-30,6,1 | 18 | APT | 3.4 | 0.8 | 0 | 0 | [5 empty] | FAIL_RF | [5 empty] | Y | Y | N | N | Y | Y
MOD_POWER_SERVO | MOD Power Servo | NN_MiM0_PA_RFIN_RFOUT_WCDMA_B1_3p84M_G2_APT.csv |  |  | WCDMA_R99 | 1950 | FALSE | Servo,8.5 | 18 | APT | 3.4 | 0.8 | 0 | 0 | [5 empty] | FAIL_RF | [5 empty] | Y | Y | N | N | Y | N
CW_POWER_SWEEP | CW Power Sweep | NN_MiM0_PA_RFIN_RFOUT_WCDMA_B1_3p84M_G2_APT.csv |  |  | WCDMA_R99 | 1950 | FALSE | List,-30,6 | 18 | APT | 3.4 | 0.8 | 0 | 0 | [5 empty] | FAIL_RF | [5 empty] | Y | Y | N | N | Y | N
#HighFreq
#B1_Gain_Mode_G0
MOD_POWER_SWEEP | MOD Power Sweep | NN_MiM0_PA_RFIN_RFOUT_WCDMA_B1_3p84M_G0_APT.csv |  | TBD | WCDMA_R99 | 1977.5 | FALSE | Step,-30,6,1 | 25 | APT | 3.4 | 3.4 | 0 | 0 | [5 empty] | FAIL_RF | [5 empty] | N | Y | N | N | Y | N
MOD_POWER_SERVO | MOD Power Servo | NN_MiM0_PA_RFIN_RFOUT_WCDMA_B1_3p84M_G0_APT.csv |  |  | WCDMA_R99 | 1977.5 | FALSE | Servo,25 | 25 | APT | 3.4 | 3.4 | 0 | 0 | [5 empty] | FAIL_RF | [5 empty] | N | Y | N | N | Y | N
MOD_POWER_SERVO | MOD Power Servo | NN_MiM0_PA_RFIN_RFOUT_WCDMA_B1_3p84M_G0_APT.csv |  |  | WCDMA_R99 | 1977.5 | FALSE | Servo,26 | 25 | APT | 3.4 | 3.4 | 0 | 0 | [5 empty] | FAIL_RF | [5 empty] | N | Y | N | N | Y | N
MOD_POWER_SERVO | MOD Power Servo | NN_MiM0_PA_RFIN_RFOUT_WCDMA_B1_3p84M_G0_APT.csv |  |  | WCDMA_R99 | 1977.5 | FALSE | Servo,27 | 25 | APT | 3.4 | 3.4 | 0 | 0 | [5 empty] | FAIL_RF | [5 empty] | N | Y | N | N | Y | N
MOD_POWER_SERVO | MOD Power Servo | NN_MiM0_PA_RFIN_RFOUT_WCDMA_B1_3p84M_G0_APT.csv |  |  | WCDMA_R99 | 1977.5 | FALSE | Servo,28 | 25 | APT | 3.4 | 3.4 | 0 | 0 | [5 empty] | FAIL_RF | [5 empty] | N | Y | N | N | Y | N
MOD_POWER_SERVO | MOD Power Servo | NN_MiM0_PA_RFIN_RFOUT_WCDMA_B1_3p84M_G0_APT.csv |  |  | WCDMA_R99 | 1977.5 | FALSE | Servo,29 | 25 | APT | 3.4 | 3.4 | 0 | 0 | [5 empty] | FAIL_RF | [5 empty] | N | Y | N | N | Y | N
CW_POWER_SWEEP | CW Power Sweep | NN_MiM0_PA_RFIN_RFOUT_WCDMA_B1_3p84M_G0_APT.csv |  |  | WCDMA_R99 | 1980 | FALSE | List,-30,6 | 25 | APT | 3.4 | 3.4 | 0 | 0 | [5 empty] | FAIL_RF | [5 empty] | N | Y | N | N | Y | N
#B1_Gain_Mode_G1
MOD_POWER_SWEEP | MOD Power Sweep | NN_MiM0_PA_RFIN_RFOUT_WCDMA_B1_3p84M_G1_APT.csv |  | TBD | WCDMA_R99 | 1977.5 | FALSE | Step,-30,6,1 | 21 | APT | 3.4 | 1.4 | 0 | 0 | [5 empty] | FAIL_RF | [5 empty] | N | Y | N | N | Y | N
MOD_POWER_SERVO | MOD Power Servo | NN_MiM0_PA_RFIN_RFOUT_WCDMA_B1_3p84M_G1_APT.csv |  |  | WCDMA_R99 | 1977.5 | FALSE | Servo,18 | 21 | APT | 3.4 | 1.4 | 0 | 0 | [5 empty] | FAIL_RF | [5 empty] | N | Y | N | N | Y | N
CW_POWER_SWEEP | CW Power Sweep | NN_MiM0_PA_RFIN_RFOUT_WCDMA_B1_3p84M_G1_APT.csv |  |  | WCDMA_R99 | 1980 | FALSE | List,-30,6 | 21 | APT | 3.4 | 1.4 | 0 | 0 | [5 empty] | FAIL_RF | [5 empty] | N | Y | N | N | Y | N
#B1_Gain_Mode_G2
MOD_POWER_SWEEP | MOD Power Sweep | NN_MiM0_PA_RFIN_RFOUT_WCDMA_B1_3p84M_G2_APT.csv |  | TBD | WCDMA_R99 | 1977.5 | FALSE | Step,-30,6,1 | 18 | APT | 3.4 | 0.8 | 0 | 0 | [5 empty] | FAIL_RF | [5 empty] | N | Y | N | N | Y | N
MOD_POWER_SERVO | MOD Power Servo | NN_MiM0_PA_RFIN_RFOUT_WCDMA_B1_3p84M_G2_APT.csv |  |  | WCDMA_R99 | 1977.5 | FALSE | Servo,8.5 | 18 | APT | 3.4 | 0.8 | 0 | 0 | [5 empty] | FAIL_RF | [5 empty] | N | Y | N | N | Y | N
CW_POWER_SWEEP | CW Power Sweep | NN_MiM0_PA_RFIN_RFOUT_WCDMA_B1_3p84M_G2_APT.csv |  |  | WCDMA_R99 | 1980 | FALSE | List,-30,6 | 18 | APT | 3.4 | 0.8 | 0 | 0 | [5 empty] | FAIL_RF | [5 empty] | N | Y | N | N | Y | N

## B2
QFE88xx |  |  |  |  | B2/25 Frequencies: 1850,1880--> 1882.5,1915 MHz | [10 empty] | Specification Limits | [7 empty] | Bench Coverage |  | ATE Coverage
Test Parameter | Test Parameter Description | Test Script 1 | Test Script 2 | Golden Data File | Modulation Waveform Alias | Frequency (MHz) | Apply DPD(TRUE/FALSE) | RF Power (Step, Servo, List) | Expected Gain | QPoet Mode (Bypass, APT, EPT, ET) | Vdd QPOET | Vdd PA | ET Vmin | ET Vmax | Test Name | Units | Spec Min | Spec Nom | Spec Max | Binning Alias | Relax Min | Relax Max | Bench To ATE Offset | Manual | Auto | FT | EN | WS | QA | VA | HT
#LowFreq
#B2_Gain_Mode_G0
MOD_POWER_SWEEP | MOD Power Sweep | NN_MiM0_PA_RFIN_RFOUT_LTEFDD_B2_10M_G0_APT.csv |  | TBD | LTE_10M | 1855 | FALSE | Step,-30,6,1 | 27 | APT | 3.4 | 3.4 | 0 | 0 | [5 empty] | FAIL_RF | [5 empty] | N | Y | N | N | Y | N
MOD_POWER_SERVO | MOD Power Servo | NN_MiM0_PA_RFIN_RFOUT_LTEFDD_B2_10M_G0_APT.csv |  |  | LTE_10M | 1855 | FALSE | Servo,25 | 27 | APT | 3.4 | 3.4 | 0 | 0 | [5 empty] | FAIL_RF | [5 empty] | N | Y | N | N | Y | N
MOD_POWER_SERVO | MOD Power Servo | NN_MiM0_PA_RFIN_RFOUT_LTEFDD_B2_10M_G0_APT.csv |  |  | LTE_10M | 1855 | FALSE | Servo,26 | 27 | APT | 3.4 | 3.4 | 0 | 0 | [5 empty] | FAIL_RF | [5 empty] | N | Y | N | N | Y | N
MOD_POWER_SERVO | MOD Power Servo | NN_MiM0_PA_RFIN_RFOUT_LTEFDD_B2_10M_G0_APT.csv |  |  | LTE_10M | 1855 | FALSE | Servo,27 | 27 | APT | 3.4 | 3.4 | 0 | 0 | [5 empty] | FAIL_RF | [5 empty] | N | Y | N | N | Y | N
MOD_POWER_SERVO | MOD Power Servo | NN_MiM0_PA_RFIN_RFOUT_LTEFDD_B2_10M_G0_APT.csv |  |  | LTE_10M | 1855 | FALSE | Servo,28 | 27 | APT | 3.4 | 3.4 | 0 | 0 | [5 empty] | FAIL_RF | [5 empty] | N | Y | N | N | Y | N
CW_POWER_SWEEP | CW Power Sweep | NN_MiM0_PA_RFIN_RFOUT_LTEFDD_B2_10M_G0_APT.csv |  |  | LTE_10M | 1850 | FALSE | List,-30,6 | 27 | APT | 3.4 | 3.4 | 0 | 0 | [5 empty] | FAIL_RF | [5 empty] | N | Y | N | N | Y | N
#B2_Gain_Mode_G1
MOD_POWER_SWEEP | MOD Power Sweep | NN_MiM0_PA_RFIN_RFOUT_LTEFDD_B2_10M_G1_APT.csv |  | TBD | LTE_10M | 1855 | FALSE | Step,-30,6,1 | 21 | APT | 3.4 | 1.4 | 0 | 0 | [5 empty] | FAIL_RF | [5 empty] | N | Y | N | N | Y | N
MOD_POWER_SERVO | MOD Power Servo | NN_MiM0_PA_RFIN_RFOUT_LTEFDD_B2_10M_G1_APT.csv |  |  | LTE_10M | 1855 | FALSE | Servo,18 | 21 | APT | 3.4 | 1.4 | 0 | 0 | [5 empty] | FAIL_RF | [5 empty] | N | Y | N | N | Y | N
MOD_POWER_SERVO | MOD Power Servo | NN_MiM0_PA_RFIN_RFOUT_LTEFDD_B2_10M_G1_APT.csv |  |  | LTE_10M | 1855 | FALSE | Servo,15 | 21 | APT | 3.4 | 1.4 | 0 | 0 | [5 empty] | FAIL_RF | [5 empty] | N | Y | N | N | Y | N
CW_POWER_SWEEP | CW Power Sweep | NN_MiM0_PA_RFIN_RFOUT_LTEFDD_B2_10M_G1_APT.csv |  |  | LTE_10M | 1850 | FALSE | List,-30,6 | 21 | APT | 3.4 | 1.4 | 0 | 0 | [5 empty] | FAIL_RF | [5 empty] | N | Y | N | N | Y | N
#B2_Gain_Mode_G2
MOD_POWER_SWEEP | MOD Power Sweep | NN_MiM0_PA_RFIN_RFOUT_LTEFDD_B2_10M_G2_APT.csv |  | TBD | LTE_10M | 1855 | FALSE | Step,-30,6,1 | 18 | APT | 3.4 | 0.8 | 0 | 0 | [5 empty] | FAIL_RF | [5 empty] | N | Y | N | N | Y | N
MOD_POWER_SERVO | MOD Power Servo | NN_MiM0_PA_RFIN_RFOUT_LTEFDD_B2_10M_G2_APT.csv |  |  | LTE_10M | 1855 | FALSE | Servo,8.5 | 18 | APT | 3.4 | 0.8 | 0 | 0 | [5 empty] | FAIL_RF | [5 empty] | N | Y | N | N | Y | N
MOD_POWER_SERVO | MOD Power Servo | NN_MiM0_PA_RFIN_RFOUT_LTEFDD_B2_10M_G2_APT.csv |  |  | LTE_10M | 1855 | FALSE | Servo,5 | 18 | APT | 3.4 | 0.8 | 0 | 0 | [5 empty] | FAIL_RF | [5 empty] | N | Y | N | N | Y | N
CW_POWER_SWEEP | CW Power Sweep | NN_MiM0_PA_RFIN_RFOUT_LTEFDD_B2_10M_G2_APT.csv |  |  | LTE_10M | 1850 | FALSE | List,-30,6 | 18 | APT | 3.4 | 0.8 | 0 | 0 | [5 empty] | FAIL_RF | [5 empty] | N | Y | N | N | Y | N
#MidFreq
#B2_Gain_Mode_G0
MOD_POWER_SWEEP | MOD Power Sweep | NN_MiM0_PA_RFIN_RFOUT_LTEFDD_B2_10M_G0_APT.csv |  | TBD | LTE_10M | 1882.5 | FALSE | Step,-30,6,1 | 27 | APT | 3.4 | 3.4 | 0 | 0 | [5 empty] | FAIL_RF | [5 empty] | Y | Y | N | N | Y | Y
MOD_POWER_SERVO | MOD Power Servo | NN_MiM0_PA_RFIN_RFOUT_LTEFDD_B2_10M_G0_APT.csv |  |  | LTE_10M | 1882.5 | FALSE | Servo,25 | 27 | APT | 3.4 | 3.4 | 0 | 0 | [5 empty] | FAIL_RF | [5 empty] | N | Y | N | N | Y | N
MOD_POWER_SERVO | MOD Power Servo | NN_MiM0_PA_RFIN_RFOUT_LTEFDD_B2_10M_G0_APT.csv |  |  | LTE_10M | 1882.5 | FALSE | Servo,26 | 27 | APT | 3.4 | 3.4 | 0 | 0 | [5 empty] | FAIL_RF | [5 empty] | N | Y | N | N | Y | N
MOD_POWER_SERVO | MOD Power Servo | NN_MiM0_PA_RFIN_RFOUT_LTEFDD_B2_10M_G0_APT.csv |  |  | LTE_10M | 1882.5 | FALSE | Servo,27 | 27 | APT | 3.4 | 3.4 | 0 | 0 | [5 empty] | FAIL_RF | [5 empty] | N | Y | N | N | Y | N
MOD_POWER_SERVO | MOD Power Servo | NN_MiM0_PA_RFIN_RFOUT_LTEFDD_B2_10M_G0_APT.csv |  |  | LTE_10M | 1882.5 | FALSE | Servo,28 | 27 | APT | 3.4 | 3.4 | 0 | 0 | [5 empty] | FAIL_RF | [5 empty] | Y | Y | N | N | Y | N
CW_POWER_SWEEP | CW Power Sweep | NN_MiM0_PA_RFIN_RFOUT_LTEFDD_B2_10M_G0_APT.csv |  |  | LTE_10M | 1882.5 | FALSE | List,-30,6 | 27 | APT | 3.4 | 3.4 | 0 | 0 | [5 empty] | FAIL_RF | [5 empty] | Y | Y | N | N | Y | N
#B2_Gain_Mode_G1
MOD_POWER_SWEEP | MOD Power Sweep | NN_MiM0_PA_RFIN_RFOUT_LTEFDD_B2_10M_G1_APT.csv |  | TBD | LTE_10M | 1882.5 | FALSE | Step,-30,6,1 | 21 | APT | 3.4 | 1.4 | 0 | 0 | [5 empty] | FAIL_RF | [5 empty] | Y | Y | N | N | Y | Y
MOD_POWER_SERVO | MOD Power Servo | NN_MiM0_PA_RFIN_RFOUT_LTEFDD_B2_10M_G1_APT.csv |  |  | LTE_10M | 1882.5 | FALSE | Servo,18 | 21 | APT | 3.4 | 1.4 | 0 | 0 | [5 empty] | FAIL_RF | [5 empty] | Y | Y | N | N | Y | N
MOD_POWER_SERVO | MOD Power Servo | NN_MiM0_PA_RFIN_RFOUT_LTEFDD_B2_10M_G1_APT.csv |  |  | LTE_10M | 1882.5 | FALSE | Servo,15 | 21 | APT | 3.4 | 1.4 | 0 | 0 | [5 empty] | FAIL_RF | [5 empty] | N | Y | N | N | Y | N
CW_POWER_SWEEP | CW Power Sweep | NN_MiM0_PA_RFIN_RFOUT_LTEFDD_B2_10M_G1_APT.csv |  |  | LTE_10M | 1882.5 | FALSE | List,-30,6 | 21 | APT | 3.4 | 1.4 | 0 | 0 | [5 empty] | FAIL_RF | [5 empty] | Y | Y | N | N | Y | N
#B2_Gain_Mode_G2
MOD_POWER_SWEEP | MOD Power Sweep | NN_MiM0_PA_RFIN_RFOUT_LTEFDD_B2_10M_G2_APT.csv |  | TBD | LTE_10M | 1882.5 | FALSE | Step,-30,6,1 | 18 | APT | 3.4 | 0.8 | 0 | 0 | [5 empty] | FAIL_RF | [5 empty] | Y | Y | N | N | Y | Y
MOD_POWER_SERVO | MOD Power Servo | NN_MiM0_PA_RFIN_RFOUT_LTEFDD_B2_10M_G2_APT.csv |  |  | LTE_10M | 1882.5 | FALSE | Servo,8.5 | 18 | APT | 3.4 | 0.8 | 0 | 0 | [5 empty] | FAIL_RF | [5 empty] | Y | Y | N | N | Y | N
MOD_POWER_SERVO | MOD Power Servo | NN_MiM0_PA_RFIN_RFOUT_LTEFDD_B2_10M_G2_APT.csv |  |  | LTE_10M | 1882.5 | FALSE | Servo,5 | 18 | APT | 3.4 | 0.8 | 0 | 0 | [5 empty] | FAIL_RF | [5 empty] | N | Y | N | N | Y | N
CW_POWER_SWEEP | CW Power Sweep | NN_MiM0_PA_RFIN_RFOUT_LTEFDD_B2_10M_G2_APT.csv |  |  | LTE_10M | 1882.5 | FALSE | List,-30,6 | 18 | APT | 3.4 | 0.8 | 0 | 0 | [5 empty] | FAIL_RF | [5 empty] | Y | Y | N | N | Y | N
#HighFreq
#B2_Gain_Mode_G0
MOD_POWER_SWEEP | MOD Power Sweep | NN_MiM0_PA_RFIN_RFOUT_LTEFDD_B2_10M_G0_APT.csv |  | TBD | LTE_10M | 1910 | FALSE | Step,-30,6,1 | 27 | APT | 3.4 | 3.4 | 0 | 0 | [5 empty] | FAIL_RF | [5 empty] | N | Y | N | N | Y | N
MOD_POWER_SERVO | MOD Power Servo | NN_MiM0_PA_RFIN_RFOUT_LTEFDD_B2_10M_G0_APT.csv |  |  | LTE_10M | 1910 | FALSE | Servo,25 | 27 | APT | 3.4 | 3.4 | 0 | 0 | [5 empty] | FAIL_RF | [5 empty] | N | Y | N | N | Y | N
MOD_POWER_SERVO | MOD Power Servo | NN_MiM0_PA_RFIN_RFOUT_LTEFDD_B2_10M_G0_APT.csv |  |  | LTE_10M | 1910 | FALSE | Servo,26 | 27 | APT | 3.4 | 3.4 | 0 | 0 | [5 empty] | FAIL_RF | [5 empty] | N | Y | N | N | Y | N
MOD_POWER_SERVO | MOD Power Servo | NN_MiM0_PA_RFIN_RFOUT_LTEFDD_B2_10M_G0_APT.csv |  |  | LTE_10M | 1910 | FALSE | Servo,27 | 27 | APT | 3.4 | 3.4 | 0 | 0 | [5 empty] | FAIL_RF | [5 empty] | N | Y | N | N | Y | N
MOD_POWER_SERVO | MOD Power Servo | NN_MiM0_PA_RFIN_RFOUT_LTEFDD_B2_10M_G0_APT.csv |  |  | LTE_10M | 1910 | FALSE | Servo,28 | 27 | APT | 3.4 | 3.4 | 0 | 0 | [5 empty] | FAIL_RF | [5 empty] | N | Y | N | N | Y | N
CW_POWER_SWEEP | CW Power Sweep | NN_MiM0_PA_RFIN_RFOUT_LTEFDD_B2_10M_G0_APT.csv |  |  | LTE_10M | 1915 | FALSE | List,-30,6 | 27 | APT | 3.4 | 3.4 | 0 | 0 | [5 empty] | FAIL_RF | [5 empty] | N | Y | N | N | Y | N
#B2_Gain_Mode_G1
MOD_POWER_SWEEP | MOD Power Sweep | NN_MiM0_PA_RFIN_RFOUT_LTEFDD_B2_10M_G1_APT.csv |  | TBD | LTE_10M | 1910 | FALSE | Step,-30,6,1 | 21 | APT | 3.4 | 1.4 | 0 | 0 | [5 empty] | FAIL_RF | [5 empty] | N | Y | N | N | Y | N
MOD_POWER_SERVO | MOD Power Servo | NN_MiM0_PA_RFIN_RFOUT_LTEFDD_B2_10M_G1_APT.csv |  |  | LTE_10M | 1910 | FALSE | Servo,18 | 21 | APT | 3.4 | 1.4 | 0 | 0 | [5 empty] | FAIL_RF | [5 empty] | N | Y | N | N | Y | N
MOD_POWER_SERVO | MOD Power Servo | NN_MiM0_PA_RFIN_RFOUT_LTEFDD_B2_10M_G1_APT.csv |  |  | LTE_10M | 1910 | FALSE | Servo,15 | 21 | APT | 3.4 | 1.4 | 0 | 0 | [5 empty] | FAIL_RF | [5 empty] | N | Y | N | N | Y | N
CW_POWER_SWEEP | CW Power Sweep | NN_MiM0_PA_RFIN_RFOUT_LTEFDD_B2_10M_G1_APT.csv |  |  | LTE_10M | 1915 | FALSE | List,-30,6 | 21 | APT | 3.4 | 1.4 | 0 | 0 | [5 empty] | FAIL_RF | [5 empty] | N | Y | N | N | Y | N
#B2_Gain_Mode_G2
MOD_POWER_SWEEP | MOD Power Sweep | NN_MiM0_PA_RFIN_RFOUT_LTEFDD_B2_10M_G2_APT.csv |  | TBD | LTE_10M | 1910 | FALSE | Step,-30,6,1 | 18 | APT | 3.4 | 0.8 | 0 | 0 | [5 empty] | FAIL_RF | [5 empty] | N | Y | N | N | Y | N
MOD_POWER_SERVO | MOD Power Servo | NN_MiM0_PA_RFIN_RFOUT_LTEFDD_B2_10M_G2_APT.csv |  |  | LTE_10M | 1910 | FALSE | Servo,8.5 | 18 | APT | 3.4 | 0.8 | 0 | 0 | [5 empty] | FAIL_RF | [5 empty] | N | Y | N | N | Y | N
MOD_POWER_SERVO | MOD Power Servo | NN_MiM0_PA_RFIN_RFOUT_LTEFDD_B2_10M_G2_APT.csv |  |  | LTE_10M | 1910 | FALSE | Servo,5 | 18 | APT | 3.4 | 0.8 | 0 | 0 | [5 empty] | FAIL_RF | [5 empty] | N | Y | N | N | Y | N
CW_POWER_SWEEP | CW Power Sweep | NN_MiM0_PA_RFIN_RFOUT_LTEFDD_B2_10M_G2_APT.csv |  |  | LTE_10M | 1915 | FALSE | List,-30,6 | 18 | APT | 3.4 | 0.8 | 0 | 0 | [5 empty] | FAIL_RF | [5 empty] | N | Y | N | N | Y | N
#
#LowFreq
#B2_Gain_Mode_G0
MOD_POWER_SWEEP | MOD Power Sweep | NN_MiM0_PA_RFIN_RFOUT_LTEFDD_B2_20M_G0_APT.csv |  | TBD | LTE_20M_MPR1 | 1860 | FALSE | Step,-30,6,1 | 27 | APT | 3.4 | 3.4 | 0 | 0 | [5 empty] | FAIL_RF | [5 empty] | N | Y | N | N | Y | N
MOD_POWER_SERVO | MOD Power Servo | NN_MiM0_PA_RFIN_RFOUT_LTEFDD_B2_20M_G0_APT.csv |  |  | LTE_20M_MPR1 | 1860 | FALSE | Servo,25 | 27 | APT | 3.4 | 3.4 | 0 | 0 | [5 empty] | FAIL_RF | [5 empty] | N | Y | N | N | Y | N
MOD_POWER_SERVO | MOD Power Servo | NN_MiM0_PA_RFIN_RFOUT_LTEFDD_B2_20M_G0_APT.csv |  |  | LTE_20M_MPR1 | 1860 | FALSE | Servo,26 | 27 | APT | 3.4 | 3.4 | 0 | 0 | [5 empty] | FAIL_RF | [5 empty] | N | Y | N | N | Y | N
MOD_POWER_SERVO | MOD Power Servo | NN_MiM0_PA_RFIN_RFOUT_LTEFDD_B2_20M_G0_APT.csv |  |  | LTE_20M_MPR1 | 1860 | FALSE | Servo,27 | 27 | APT | 3.4 | 3.4 | 0 | 0 | [5 empty] | FAIL_RF | [5 empty] | N | Y | N | N | Y | N
MOD_POWER_SERVO | MOD Power Servo | NN_MiM0_PA_RFIN_RFOUT_LTEFDD_B2_20M_G0_APT.csv |  |  | LTE_20M_MPR1 | 1860 | FALSE | Servo,28 | 27 | APT | 3.4 | 3.4 | 0 | 0 | [5 empty] | FAIL_RF | [5 empty] | N | Y | N | N | Y | N
CW_POWER_SWEEP | CW Power Sweep | NN_MiM0_PA_RFIN_RFOUT_LTEFDD_B2_20M_G0_APT.csv |  |  | LTE_20M_MPR1 | 1850 | FALSE | List,-30,6 | 27 | APT | 3.4 | 3.4 | 0 | 0 | [5 empty] | FAIL_RF | [5 empty] | N | Y | N | N | Y | N
#B2_Gain_Mode_G1
MOD_POWER_SWEEP | MOD Power Sweep | NN_MiM0_PA_RFIN_RFOUT_LTEFDD_B2_20M_G1_APT.csv |  | TBD | LTE_20M_MPR1 | 1860 | FALSE | Step,-30,6,1 | 21 | APT | 3.4 | 1.4 | 0 | 0 | [5 empty] | FAIL_RF | [5 empty] | N | Y | N | N | Y | N
MOD_POWER_SERVO | MOD Power Servo | NN_MiM0_PA_RFIN_RFOUT_LTEFDD_B2_20M_G1_APT.csv |  |  | LTE_20M_MPR1 | 1860 | FALSE | Servo,17 | 21 | APT | 3.4 | 1.4 | 0 | 0 | [5 empty] | FAIL_RF | [5 empty] | N | Y | N | N | Y | N
MOD_POWER_SERVO | MOD Power Servo | NN_MiM0_PA_RFIN_RFOUT_LTEFDD_B2_20M_G1_APT.csv |  |  | LTE_20M_MPR1 | 1860 | FALSE | Servo,14 | 21 | APT | 3.4 | 1.4 | 0 | 0 | [5 empty] | FAIL_RF | [5 empty] | N | Y | N | N | Y | N
CW_POWER_SWEEP | CW Power Sweep | NN_MiM0_PA_RFIN_RFOUT_LTEFDD_B2_20M_G1_APT.csv |  |  | LTE_20M_MPR1 | 1850 | FALSE | List,-30,6 | 21 | APT | 3.4 | 1.4 | 0 | 0 | [5 empty] | FAIL_RF | [5 empty] | N | Y | N | N | Y | N
#B2_Gain_Mode_G2
MOD_POWER_SWEEP | MOD Power Sweep | NN_MiM0_PA_RFIN_RFOUT_LTEFDD_B2_20M_G2_APT.csv |  | TBD | LTE_20M_MPR1 | 1860 | FALSE | Step,-30,6,1 | 18 | APT | 3.4 | 0.8 | 0 | 0 | [5 empty] | FAIL_RF | [5 empty] | N | Y | N | N | Y | N
MOD_POWER_SERVO | MOD Power Servo | NN_MiM0_PA_RFIN_RFOUT_LTEFDD_B2_20M_G2_APT.csv |  |  | LTE_20M_MPR1 | 1860 | FALSE | Servo,7.5 | 18 | APT | 3.4 | 0.8 | 0 | 0 | [5 empty] | FAIL_RF | [5 empty] | N | Y | N | N | Y | N
MOD_POWER_SERVO | MOD Power Servo | NN_MiM0_PA_RFIN_RFOUT_LTEFDD_B2_20M_G2_APT.csv |  |  | LTE_20M_MPR1 | 1860 | FALSE | Servo,5 | 18 | APT | 3.4 | 0.8 | 0 | 0 | [5 empty] | FAIL_RF | [5 empty] | N | Y | N | N | Y | N
MOD_POWER_SERVO | MOD Power Servo | NN_MiM0_PA_RFIN_RFOUT_LTEFDD_B2_20M_G2_APT.csv |  |  | LTE_20M_MPR1 | 1860 | FALSE | Servo,4 | 18 | APT | 3.4 | 0.8 | 0 | 0 | [5 empty] | FAIL_RF | [5 empty] | N | Y | N | N | Y | N
CW_POWER_SWEEP | CW Power Sweep | NN_MiM0_PA_RFIN_RFOUT_LTEFDD_B2_20M_G2_APT.csv |  |  | LTE_20M_MPR1 | 1850 | FALSE | List,-30,6 | 18 | APT | 3.4 | 0.8 | 0 | 0 | [5 empty] | FAIL_RF | [5 empty] | N | Y | N | N | Y | N
#MidFreq
#B2_Gain_Mode_G0
MOD_POWER_SWEEP | MOD Power Sweep | NN_MiM0_PA_RFIN_RFOUT_LTEFDD_B2_20M_G0_APT.csv |  | TBD | LTE_20M_MPR1 | 1882.5 | FALSE | Step,-30,6,1 | 27 | APT | 3.4 | 3.4 | 0 | 0 | [5 empty] | FAIL_RF | [5 empty] | Y | Y | N | N | Y | Y
MOD_POWER_SERVO | MOD Power Servo | NN_MiM0_PA_RFIN_RFOUT_LTEFDD_B2_20M_G0_APT.csv |  |  | LTE_20M_MPR1 | 1882.5 | FALSE | Servo,25 | 27 | APT | 3.4 | 3.4 | 0 | 0 | [5 empty] | FAIL_RF | [5 empty] | N | Y | N | N | Y | N
MOD_POWER_SERVO | MOD Power Servo | NN_MiM0_PA_RFIN_RFOUT_LTEFDD_B2_20M_G0_APT.csv |  |  | LTE_20M_MPR1 | 1882.5 | FALSE | Servo,26 | 27 | APT | 3.4 | 3.4 | 0 | 0 | [5 empty] | FAIL_RF | [5 empty] | N | Y | N | N | Y | N
MOD_POWER_SERVO | MOD Power Servo | NN_MiM0_PA_RFIN_RFOUT_LTEFDD_B2_20M_G0_APT.csv |  |  | LTE_20M_MPR1 | 1882.5 | FALSE | Servo,27 | 27 | APT | 3.4 | 3.4 | 0 | 0 | [5 empty] | FAIL_RF | [5 empty] | N | Y | N | N | Y | N
MOD_POWER_SERVO | MOD Power Servo | NN_MiM0_PA_RFIN_RFOUT_LTEFDD_B2_20M_G0_APT.csv |  |  | LTE_20M_MPR1 | 1882.5 | FALSE | Servo,28 | 27 | APT | 3.4 | 3.4 | 0 | 0 | [5 empty] | FAIL_RF | [5 empty] | Y | Y | N | N | Y | N
CW_POWER_SWEEP | CW Power Sweep | NN_MiM0_PA_RFIN_RFOUT_LTEFDD_B2_20M_G0_APT.csv |  |  | LTE_20M_MPR1 | 1882.5 | FALSE | List,-30,6 | 27 | APT | 3.4 | 3.4 | 0 | 0 | [5 empty] | FAIL_RF | [5 empty] | Y | Y | N | N | Y | N
#B2_Gain_Mode_G1
MOD_POWER_SWEEP | MOD Power Sweep | NN_MiM0_PA_RFIN_RFOUT_LTEFDD_B2_20M_G1_APT.csv |  | TBD | LTE_20M_MPR1 | 1882.5 | FALSE | Step,-30,6,1 | 21 | APT | 3.4 | 1.4 | 0 | 0 | [5 empty] | FAIL_RF | [5 empty] | Y | Y | N | N | Y | Y
MOD_POWER_SERVO | MOD Power Servo | NN_MiM0_PA_RFIN_RFOUT_LTEFDD_B2_20M_G1_APT.csv |  |  | LTE_20M_MPR1 | 1882.5 | FALSE | Servo,17 | 21 | APT | 3.4 | 1.4 | 0 | 0 | [5 empty] | FAIL_RF | [5 empty] | Y | Y | N | N | Y | N
MOD_POWER_SERVO | MOD Power Servo | NN_MiM0_PA_RFIN_RFOUT_LTEFDD_B2_20M_G1_APT.csv |  |  | LTE_20M_MPR1 | 1882.5 | FALSE | Servo,14 | 21 | APT | 3.4 | 1.4 | 0 | 0 | [5 empty] | FAIL_RF | [5 empty] | N | Y | N | N | Y | N
CW_POWER_SWEEP | CW Power Sweep | NN_MiM0_PA_RFIN_RFOUT_LTEFDD_B2_20M_G1_APT.csv |  |  | LTE_20M_MPR1 | 1882.5 | FALSE | List,-30,6 | 21 | APT | 3.4 | 1.4 | 0 | 0 | [5 empty] | FAIL_RF | [5 empty] | Y | Y | N | N | Y | N
#B2_Gain_Mode_G2
MOD_POWER_SWEEP | MOD Power Sweep | NN_MiM0_PA_RFIN_RFOUT_LTEFDD_B2_20M_G2_APT.csv |  | TBD | LTE_20M_MPR1 | 1882.5 | FALSE | Step,-30,6,1 | 18 | APT | 3.4 | 0.8 | 0 | 0 | [5 empty] | FAIL_RF | [5 empty] | Y | Y | N | N | Y | Y
MOD_POWER_SERVO | MOD Power Servo | NN_MiM0_PA_RFIN_RFOUT_LTEFDD_B2_20M_G2_APT.csv |  |  | LTE_20M_MPR1 | 1882.5 | FALSE | Servo,7.5 | 18 | APT | 3.4 | 0.8 | 0 | 0 | [5 empty] | FAIL_RF | [5 empty] | Y | Y | N | N | Y | N
MOD_POWER_SERVO | MOD Power Servo | NN_MiM0_PA_RFIN_RFOUT_LTEFDD_B2_20M_G2_APT.csv |  |  | LTE_20M_MPR1 | 1882.5 | FALSE | Servo,5 | 18 | APT | 3.4 | 0.8 | 0 | 0 | [5 empty] | FAIL_RF | [5 empty] | N | Y | N | N | Y | N
MOD_POWER_SERVO | MOD Power Servo | NN_MiM0_PA_RFIN_RFOUT_LTEFDD_B2_20M_G2_APT.csv |  |  | LTE_20M_MPR1 | 1882.5 | FALSE | Servo,4 | 18 | APT | 3.4 | 0.8 | 0 | 0 | [5 empty] | FAIL_RF | [5 empty] | N | Y | N | N | Y | N
CW_POWER_SWEEP | CW Power Sweep | NN_MiM0_PA_RFIN_RFOUT_LTEFDD_B2_20M_G2_APT.csv |  |  | LTE_20M_MPR1 | 1882.5 | FALSE | List,-30,6 | 18 | APT | 3.4 | 0.8 | 0 | 0 | [5 empty] | FAIL_RF | [5 empty] | Y | Y | N | N | Y | N
#HighFreq
#B2_Gain_Mode_G0
MOD_POWER_SWEEP | MOD Power Sweep | NN_MiM0_PA_RFIN_RFOUT_LTEFDD_B2_20M_G0_APT.csv |  | TBD | LTE_20M_MPR1 | 1905 | FALSE | Step,-30,6,1 | 27 | APT | 3.4 | 3.4 | 0 | 0 | [5 empty] | FAIL_RF | [5 empty] | N | Y | N | N | Y | N
MOD_POWER_SERVO | MOD Power Servo | NN_MiM0_PA_RFIN_RFOUT_LTEFDD_B2_20M_G0_APT.csv |  |  | LTE_20M_MPR1 | 1905 | FALSE | Servo,25 | 27 | APT | 3.4 | 3.4 | 0 | 0 | [5 empty] | FAIL_RF | [5 empty] | N | Y | N | N | Y | N
MOD_POWER_SERVO | MOD Power Servo | NN_MiM0_PA_RFIN_RFOUT_LTEFDD_B2_20M_G0_APT.csv |  |  | LTE_20M_MPR1 | 1905 | FALSE | Servo,26 | 27 | APT | 3.4 | 3.4 | 0 | 0 | [5 empty] | FAIL_RF | [5 empty] | N | Y | N | N | Y | N
MOD_POWER_SERVO | MOD Power Servo | NN_MiM0_PA_RFIN_RFOUT_LTEFDD_B2_20M_G0_APT.csv |  |  | LTE_20M_MPR1 | 1905 | FALSE | Servo,27 | 27 | APT | 3.4 | 3.4 | 0 | 0 | [5 empty] | FAIL_RF | [5 empty] | N | Y | N | N | Y | N
MOD_POWER_SERVO | MOD Power Servo | NN_MiM0_PA_RFIN_RFOUT_LTEFDD_B2_20M_G0_APT.csv |  |  | LTE_20M_MPR1 | 1905 | FALSE | Servo,28 | 27 | APT | 3.4 | 3.4 | 0 | 0 | [5 empty] | FAIL_RF | [5 empty] | N | Y | N | N | Y | N
CW_POWER_SWEEP | CW Power Sweep | NN_MiM0_PA_RFIN_RFOUT_LTEFDD_B2_20M_G0_APT.csv |  |  | LTE_20M_MPR1 | 1915 | FALSE | List,-30,6 | 27 | APT | 3.4 | 3.4 | 0 | 0 | [5 empty] | FAIL_RF | [5 empty] | N | Y | N | N | Y | N
#B2_Gain_Mode_G1
MOD_POWER_SWEEP | MOD Power Sweep | NN_MiM0_PA_RFIN_RFOUT_LTEFDD_B2_20M_G1_APT.csv |  | TBD | LTE_20M_MPR1 | 1905 | FALSE | Step,-30,6,1 | 21 | APT | 3.4 | 1.4 | 0 | 0 | [5 empty] | FAIL_RF | [5 empty] | N | Y | N | N | Y | N
MOD_POWER_SERVO | MOD Power Servo | NN_MiM0_PA_RFIN_RFOUT_LTEFDD_B2_20M_G1_APT.csv |  |  | LTE_20M_MPR1 | 1905 | FALSE | Servo,17 | 21 | APT | 3.4 | 1.4 | 0 | 0 | [5 empty] | FAIL_RF | [5 empty] | N | Y | N | N | Y | N
MOD_POWER_SERVO | MOD Power Servo | NN_MiM0_PA_RFIN_RFOUT_LTEFDD_B2_20M_G1_APT.csv |  |  | LTE_20M_MPR1 | 1905 | FALSE | Servo,14 | 21 | APT | 3.4 | 1.4 | 0 | 0 | [5 empty] | FAIL_RF | [5 empty] | N | Y | N | N | Y | N
CW_POWER_SWEEP | CW Power Sweep | NN_MiM0_PA_RFIN_RFOUT_LTEFDD_B2_20M_G1_APT.csv |  |  | LTE_20M_MPR1 | 1915 | FALSE | List,-30,6 | 21 | APT | 3.4 | 1.4 | 0 | 0 | [5 empty] | FAIL_RF | [5 empty] | N | Y | N | N | Y | N
#B2_Gain_Mode_G2
MOD_POWER_SWEEP | MOD Power Sweep | NN_MiM0_PA_RFIN_RFOUT_LTEFDD_B2_20M_G2_APT.csv |  | TBD | LTE_20M_MPR1 | 1905 | FALSE | Step,-30,6,1 | 18 | APT | 3.4 | 0.8 | 0 | 0 | [5 empty] | FAIL_RF | [5 empty] | N | Y | N | N | Y | N
MOD_POWER_SERVO | MOD Power Servo | NN_MiM0_PA_RFIN_RFOUT_LTEFDD_B2_20M_G2_APT.csv |  |  | LTE_20M_MPR1 | 1905 | FALSE | Servo,7.5 | 18 | APT | 3.4 | 0.8 | 0 | 0 | [5 empty] | FAIL_RF | [5 empty] | N | Y | N | N | Y | N
MOD_POWER_SERVO | MOD Power Servo | NN_MiM0_PA_RFIN_RFOUT_LTEFDD_B2_20M_G2_APT.csv |  |  | LTE_20M_MPR1 | 1905 | FALSE | Servo,5 | 18 | APT | 3.4 | 0.8 | 0 | 0 | [5 empty] | FAIL_RF | [5 empty] | N | Y | N | N | Y | N
MOD_POWER_SERVO | MOD Power Servo | NN_MiM0_PA_RFIN_RFOUT_LTEFDD_B2_20M_G2_APT.csv |  |  | LTE_20M_MPR1 | 1905 | FALSE | Servo,4 | 18 | APT | 3.4 | 0.8 | 0 | 0 | [5 empty] | FAIL_RF | [5 empty] | N | Y | N | N | Y | N
CW_POWER_SWEEP | CW Power Sweep | NN_MiM0_PA_RFIN_RFOUT_LTEFDD_B2_20M_G2_APT.csv |  |  | LTE_20M_MPR1 | 1915 | FALSE | List,-30,6 | 18 | APT | 3.4 | 0.8 | 0 | 0 | [5 empty] | FAIL_RF | [5 empty] | N | Y | N | N | Y | N
#
#LowFreq
#B2_Gain_Mode_G0
MOD_POWER_SWEEP | MOD Power Sweep | NN_MiM0_PA_RFIN_RFOUT_LTEFDD_B2_40M_G0_APT.csv |  | TBD | LTE_40M | 1870 | FALSE | Step,-30,6,1 | 27 | APT | 3.4 | 3.4 | 0 | 0 | [5 empty] | FAIL_RF | [5 empty] | N | Y | N | N | Y | N
MOD_POWER_SERVO | MOD Power Servo | NN_MiM0_PA_RFIN_RFOUT_LTEFDD_B2_40M_G0_APT.csv |  |  | LTE_40M | 1870 | FALSE | Servo,24 | 27 | APT | 3.4 | 3.4 | 0 | 0 | [5 empty] | FAIL_RF | [5 empty] | N | Y | N | N | Y | N
MOD_POWER_SERVO | MOD Power Servo | NN_MiM0_PA_RFIN_RFOUT_LTEFDD_B2_40M_G0_APT.csv |  |  | LTE_40M | 1870 | FALSE | Servo,25 | 27 | APT | 3.4 | 3.4 | 0 | 0 | [5 empty] | FAIL_RF | [5 empty] | N | Y | N | N | Y | N
MOD_POWER_SERVO | MOD Power Servo | NN_MiM0_PA_RFIN_RFOUT_LTEFDD_B2_40M_G0_APT.csv |  |  | LTE_40M | 1870 | FALSE | Servo,26 | 27 | APT | 3.4 | 3.4 | 0 | 0 | [5 empty] | FAIL_RF | [5 empty] | N | Y | N | N | Y | N
MOD_POWER_SERVO | MOD Power Servo | NN_MiM0_PA_RFIN_RFOUT_LTEFDD_B2_40M_G0_APT.csv |  |  | LTE_40M | 1870 | FALSE | Servo,27 | 27 | APT | 3.4 | 3.4 | 0 | 0 | [5 empty] | FAIL_RF | [5 empty] | N | Y | N | N | Y | N
CW_POWER_SWEEP | CW Power Sweep | NN_MiM0_PA_RFIN_RFOUT_LTEFDD_B2_40M_G0_APT.csv |  |  | LTE_40M | 1850 | FALSE | List,-30,6 | 27 | APT | 3.4 | 3.4 | 0 | 0 | [5 empty] | FAIL_RF | [5 empty] | N | Y | N | N | Y | N
#B2_Gain_Mode_G1
MOD_POWER_SWEEP | MOD Power Sweep | NN_MiM0_PA_RFIN_RFOUT_LTEFDD_B2_40M_G1_APT.csv |  | TBD | LTE_40M | 1870 | FALSE | Step,-30,6,1 | 21 | APT | 3.4 | 1.4 | 0 | 0 | [5 empty] | FAIL_RF | [5 empty] | N | Y | N | N | Y | N
MOD_POWER_SERVO | MOD Power Servo | NN_MiM0_PA_RFIN_RFOUT_LTEFDD_B2_40M_G1_APT.csv |  |  | LTE_40M | 1870 | FALSE | Servo,16 | 21 | APT | 3.4 | 1.4 | 0 | 0 | [5 empty] | FAIL_RF | [5 empty] | N | Y | N | N | Y | N
MOD_POWER_SERVO | MOD Power Servo | NN_MiM0_PA_RFIN_RFOUT_LTEFDD_B2_40M_G1_APT.csv |  |  | LTE_40M | 1870 | FALSE | Servo,13 | 21 | APT | 3.4 | 1.4 | 0 | 0 | [5 empty] | FAIL_RF | [5 empty] | N | Y | N | N | Y | N
CW_POWER_SWEEP | CW Power Sweep | NN_MiM0_PA_RFIN_RFOUT_LTEFDD_B2_40M_G1_APT.csv |  |  | LTE_40M | 1850 | FALSE | List,-30,6 | 21 | APT | 3.4 | 1.4 | 0 | 0 | [5 empty] | FAIL_RF | [5 empty] | N | Y | N | N | Y | N
#B2_Gain_Mode_G2
MOD_POWER_SWEEP | MOD Power Sweep | NN_MiM0_PA_RFIN_RFOUT_LTEFDD_B2_40M_G2_APT.csv |  | TBD | LTE_40M | 1870 | FALSE | Step,-30,6,1 | 18 | APT | 3.4 | 0.8 | 0 | 0 | [5 empty] | FAIL_RF | [5 empty] | N | Y | N | N | Y | N
MOD_POWER_SERVO | MOD Power Servo | NN_MiM0_PA_RFIN_RFOUT_LTEFDD_B2_40M_G2_APT.csv |  |  | LTE_40M | 1870 | FALSE | Servo,6.5 | 18 | APT | 3.4 | 0.8 | 0 | 0 | [5 empty] | FAIL_RF | [5 empty] | N | Y | N | N | Y | N
MOD_POWER_SERVO | MOD Power Servo | NN_MiM0_PA_RFIN_RFOUT_LTEFDD_B2_40M_G2_APT.csv |  |  | LTE_40M | 1870 | FALSE | Servo,3 | 18 | APT | 3.4 | 0.8 | 0 | 0 | [5 empty] | FAIL_RF | [5 empty] | N | Y | N | N | Y | N
CW_POWER_SWEEP | CW Power Sweep | NN_MiM0_PA_RFIN_RFOUT_LTEFDD_B2_40M_G2_APT.csv |  |  | LTE_40M | 1850 | FALSE | List,-30,6 | 18 | APT | 3.4 | 0.8 | 0 | 0 | [5 empty] | FAIL_RF | [5 empty] | N | Y | N | N | Y | N
#MidFreq
#B2_Gain_Mode_G0
MOD_POWER_SWEEP | MOD Power Sweep | NN_MiM0_PA_RFIN_RFOUT_LTEFDD_B2_40M_G0_APT.csv |  | TBD | LTE_40M | 1882.5 | FALSE | Step,-30,6,1 | 27 | APT | 3.4 | 3.4 | 0 | 0 | [5 empty] | FAIL_RF | [5 empty] | Y | Y | N | N | Y | Y
MOD_POWER_SERVO | MOD Power Servo | NN_MiM0_PA_RFIN_RFOUT_LTEFDD_B2_40M_G0_APT.csv |  |  | LTE_40M | 1882.5 | FALSE | Servo,24 | 27 | APT | 3.4 | 3.4 | 0 | 0 | [5 empty] | FAIL_RF | [5 empty] | N | Y | N | N | Y | N
MOD_POWER_SERVO | MOD Power Servo | NN_MiM0_PA_RFIN_RFOUT_LTEFDD_B2_40M_G0_APT.csv |  |  | LTE_40M | 1882.5 | FALSE | Servo,25 | 27 | APT | 3.4 | 3.4 | 0 | 0 | [5 empty] | FAIL_RF | [5 empty] | N | Y | N | N | Y | N
MOD_POWER_SERVO | MOD Power Servo | NN_MiM0_PA_RFIN_RFOUT_LTEFDD_B2_40M_G0_APT.csv |  |  | LTE_40M | 1882.5 | FALSE | Servo,26 | 27 | APT | 3.4 | 3.4 | 0 | 0 | [5 empty] | FAIL_RF | [5 empty] | N | Y | N | N | Y | N
MOD_POWER_SERVO | MOD Power Servo | NN_MiM0_PA_RFIN_RFOUT_LTEFDD_B2_40M_G0_APT.csv |  |  | LTE_40M | 1882.5 | FALSE | Servo,27 | 27 | APT | 3.4 | 3.4 | 0 | 0 | [5 empty] | FAIL_RF | [5 empty] | Y | Y | N | N | Y | N
CW_POWER_SWEEP | CW Power Sweep | NN_MiM0_PA_RFIN_RFOUT_LTEFDD_B2_40M_G0_APT.csv |  |  | LTE_40M | 1882.5 | FALSE | List,-30,6 | 27 | APT | 3.4 | 3.4 | 0 | 0 | [5 empty] | FAIL_RF | [5 empty] | Y | Y | N | N | Y | N
#B2_Gain_Mode_G1
MOD_POWER_SWEEP | MOD Power Sweep | NN_MiM0_PA_RFIN_RFOUT_LTEFDD_B2_40M_G1_APT.csv |  | TBD | LTE_40M | 1882.5 | FALSE | Step,-30,6,1 | 21 | APT | 3.4 | 1.4 | 0 | 0 | [5 empty] | FAIL_RF | [5 empty] | Y | Y | N | N | Y | Y
MOD_POWER_SERVO | MOD Power Servo | NN_MiM0_PA_RFIN_RFOUT_LTEFDD_B2_40M_G1_APT.csv |  |  | LTE_40M | 1882.5 | FALSE | Servo,16 | 21 | APT | 3.4 | 1.4 | 0 | 0 | [5 empty] | FAIL_RF | [5 empty] | Y | Y | N | N | Y | N
MOD_POWER_SERVO | MOD Power Servo | NN_MiM0_PA_RFIN_RFOUT_LTEFDD_B2_40M_G1_APT.csv |  |  | LTE_40M | 1882.5 | FALSE | Servo,13 | 21 | APT | 3.4 | 1.4 | 0 | 0 | [5 empty] | FAIL_RF | [5 empty] | N | Y | N | N | Y | N
CW_POWER_SWEEP | CW Power Sweep | NN_MiM0_PA_RFIN_RFOUT_LTEFDD_B2_40M_G1_APT.csv |  |  | LTE_40M | 1882.5 | FALSE | List,-30,6 | 21 | APT | 3.4 | 1.4 | 0 | 0 | [5 empty] | FAIL_RF | [5 empty] | Y | Y | N | N | Y | N
#B2_Gain_Mode_G2
MOD_POWER_SWEEP | MOD Power Sweep | NN_MiM0_PA_RFIN_RFOUT_LTEFDD_B2_40M_G2_APT.csv |  | TBD | LTE_40M | 1882.5 | FALSE | Step,-30,6,1 | 18 | APT | 3.4 | 0.8 | 0 | 0 | [5 empty] | FAIL_RF | [5 empty] | Y | Y | N | N | Y | Y
MOD_POWER_SERVO | MOD Power Servo | NN_MiM0_PA_RFIN_RFOUT_LTEFDD_B2_40M_G2_APT.csv |  |  | LTE_40M | 1882.5 | FALSE | Servo,6.5 | 18 | APT | 3.4 | 0.8 | 0 | 0 | [5 empty] | FAIL_RF | [5 empty] | Y | Y | N | N | Y | N
MOD_POWER_SERVO | MOD Power Servo | NN_MiM0_PA_RFIN_RFOUT_LTEFDD_B2_40M_G2_APT.csv |  |  | LTE_40M | 1882.5 | FALSE | Servo,3 | 18 | APT | 3.4 | 0.8 | 0 | 0 | [5 empty] | FAIL_RF | [5 empty] | N | Y | N | N | Y | N
CW_POWER_SWEEP | CW Power Sweep | NN_MiM0_PA_RFIN_RFOUT_LTEFDD_B2_40M_G2_APT.csv |  |  | LTE_40M | 1882.5 | FALSE | List,-30,6 | 18 | APT | 3.4 | 0.8 | 0 | 0 | [5 empty] | FAIL_RF | [5 empty] | Y | Y | N | N | Y | N
#HighFreq
#B2_Gain_Mode_G0
MOD_POWER_SWEEP | MOD Power Sweep | NN_MiM0_PA_RFIN_RFOUT_LTEFDD_B2_40M_G0_APT.csv |  | TBD | LTE_40M | 1895 | FALSE | Step,-30,6,1 | 27 | APT | 3.4 | 3.4 | 0 | 0 | [5 empty] | FAIL_RF | [5 empty] | N | Y | N | N | Y | N
MOD_POWER_SERVO | MOD Power Servo | NN_MiM0_PA_RFIN_RFOUT_LTEFDD_B2_40M_G0_APT.csv |  |  | LTE_40M | 1895 | FALSE | Servo,24 | 27 | APT | 3.4 | 3.4 | 0 | 0 | [5 empty] | FAIL_RF | [5 empty] | N | Y | N | N | Y | N
MOD_POWER_SERVO | MOD Power Servo | NN_MiM0_PA_RFIN_RFOUT_LTEFDD_B2_40M_G0_APT.csv |  |  | LTE_40M | 1895 | FALSE | Servo,25 | 27 | APT | 3.4 | 3.4 | 0 | 0 | [5 empty] | FAIL_RF | [5 empty] | N | Y | N | N | Y | N
MOD_POWER_SERVO | MOD Power Servo | NN_MiM0_PA_RFIN_RFOUT_LTEFDD_B2_40M_G0_APT.csv |  |  | LTE_40M | 1895 | FALSE | Servo,26 | 27 | APT | 3.4 | 3.4 | 0 | 0 | [5 empty] | FAIL_RF | [5 empty] | N | Y | N | N | Y | N
MOD_POWER_SERVO | MOD Power Servo | NN_MiM0_PA_RFIN_RFOUT_LTEFDD_B2_40M_G0_APT.csv |  |  | LTE_40M | 1895 | FALSE | Servo,27 | 27 | APT | 3.4 | 3.4 | 0 | 0 | [5 empty] | FAIL_RF | [5 empty] | N | Y | N | N | Y | N
CW_POWER_SWEEP | CW Power Sweep | NN_MiM0_PA_RFIN_RFOUT_LTEFDD_B2_40M_G0_APT.csv |  |  | LTE_40M | 1915 | FALSE | List,-30,6 | 27 | APT | 3.4 | 3.4 | 0 | 0 | [5 empty] | FAIL_RF | [5 empty] | N | Y | N | N | Y | N
#B2_Gain_Mode_G1
MOD_POWER_SWEEP | MOD Power Sweep | NN_MiM0_PA_RFIN_RFOUT_LTEFDD_B2_40M_G1_APT.csv |  | TBD | LTE_40M | 1895 | FALSE | Step,-30,6,1 | 21 | APT | 3.4 | 1.4 | 0 | 0 | [5 empty] | FAIL_RF | [5 empty] | N | Y | N | N | Y | N
MOD_POWER_SERVO | MOD Power Servo | NN_MiM0_PA_RFIN_RFOUT_LTEFDD_B2_40M_G1_APT.csv |  |  | LTE_40M | 1895 | FALSE | Servo,16 | 21 | APT | 3.4 | 1.4 | 0 | 0 | [5 empty] | FAIL_RF | [5 empty] | N | Y | N | N | Y | N
MOD_POWER_SERVO | MOD Power Servo | NN_MiM0_PA_RFIN_RFOUT_LTEFDD_B2_40M_G1_APT.csv |  |  | LTE_40M | 1895 | FALSE | Servo,13 | 21 | APT | 3.4 | 1.4 | 0 | 0 | [5 empty] | FAIL_RF | [5 empty] | N | Y | N | N | Y | N
CW_POWER_SWEEP | CW Power Sweep | NN_MiM0_PA_RFIN_RFOUT_LTEFDD_B2_40M_G1_APT.csv |  |  | LTE_40M | 1915 | FALSE | List,-30,6 | 21 | APT | 3.4 | 1.4 | 0 | 0 | [5 empty] | FAIL_RF | [5 empty] | N | Y | N | N | Y | N
#B2_Gain_Mode_G2
MOD_POWER_SWEEP | MOD Power Sweep | NN_MiM0_PA_RFIN_RFOUT_LTEFDD_B2_40M_G2_APT.csv |  | TBD | LTE_40M | 1895 | FALSE | Step,-30,6,1 | 18 | APT | 3.4 | 0.8 | 0 | 0 | [5 empty] | FAIL_RF | [5 empty] | N | Y | N | N | Y | N
MOD_POWER_SERVO | MOD Power Servo | NN_MiM0_PA_RFIN_RFOUT_LTEFDD_B2_40M_G2_APT.csv |  |  | LTE_40M | 1895 | FALSE | Servo,6.5 | 18 | APT | 3.4 | 0.8 | 0 | 0 | [5 empty] | FAIL_RF | [5 empty] | N | Y | N | N | Y | N
MOD_POWER_SERVO | MOD Power Servo | NN_MiM0_PA_RFIN_RFOUT_LTEFDD_B2_40M_G2_APT.csv |  |  | LTE_40M | 1895 | FALSE | Servo,3 | 18 | APT | 3.4 | 0.8 | 0 | 0 | [5 empty] | FAIL_RF | [5 empty] | N | Y | N | N | Y | N
CW_POWER_SWEEP | CW Power Sweep | NN_MiM0_PA_RFIN_RFOUT_LTEFDD_B2_40M_G2_APT.csv |  |  | LTE_40M | 1915 | FALSE | List,-30,6 | 18 | APT | 3.4 | 0.8 | 0 | 0 | [5 empty] | FAIL_RF | [5 empty] | N | Y | N | N | Y | N
#
#LowFreq
#B2_Gain_Mode_G0
MOD_POWER_SWEEP | MOD Power Sweep | NN_MiM0_PA_RFIN_RFOUT_WCDMA_B2_3p84M_G0_APT.csv |  | TBD | WCDMA_R99 | 1852.5 | FALSE | Step,-30,6,1 | 27 | APT | 3.4 | 3.4 | 0 | 0 | [5 empty] | FAIL_RF | [5 empty] | N | Y | N | N | Y | N
MOD_POWER_SERVO | MOD Power Servo | NN_MiM0_PA_RFIN_RFOUT_WCDMA_B2_3p84M_G0_APT.csv |  |  | WCDMA_R99 | 1852.5 | FALSE | Servo,25 | 27 | APT | 3.4 | 3.4 | 0 | 0 | [5 empty] | FAIL_RF | [5 empty] | N | Y | N | N | Y | N
MOD_POWER_SERVO | MOD Power Servo | NN_MiM0_PA_RFIN_RFOUT_WCDMA_B2_3p84M_G0_APT.csv |  |  | WCDMA_R99 | 1852.5 | FALSE | Servo,26 | 27 | APT | 3.4 | 3.4 | 0 | 0 | [5 empty] | FAIL_RF | [5 empty] | N | Y | N | N | Y | N
MOD_POWER_SERVO | MOD Power Servo | NN_MiM0_PA_RFIN_RFOUT_WCDMA_B2_3p84M_G0_APT.csv |  |  | WCDMA_R99 | 1852.5 | FALSE | Servo,27 | 27 | APT | 3.4 | 3.4 | 0 | 0 | [5 empty] | FAIL_RF | [5 empty] | N | Y | N | N | Y | N
MOD_POWER_SERVO | MOD Power Servo | NN_MiM0_PA_RFIN_RFOUT_WCDMA_B2_3p84M_G0_APT.csv |  |  | WCDMA_R99 | 1852.5 | FALSE | Servo,28 | 27 | APT | 3.4 | 3.4 | 0 | 0 | [5 empty] | FAIL_RF | [5 empty] | N | Y | N | N | Y | N
MOD_POWER_SERVO | MOD Power Servo | NN_MiM0_PA_RFIN_RFOUT_WCDMA_B2_3p84M_G0_APT.csv |  |  | WCDMA_R99 | 1852.5 | FALSE | Servo,29 | 27 | APT | 3.4 | 3.4 | 0 | 0 | [5 empty] | FAIL_RF | [5 empty] | N | Y | N | N | Y | N
CW_POWER_SWEEP | CW Power Sweep | NN_MiM0_PA_RFIN_RFOUT_WCDMA_B2_3p84M_G0_APT.csv |  |  | WCDMA_R99 | 1850 | FALSE | List,-30,6 | 27 | APT | 3.4 | 3.4 | 0 | 0 | [5 empty] | FAIL_RF | [5 empty] | N | Y | N | N | Y | N
#B2_Gain_Mode_G1
MOD_POWER_SWEEP | MOD Power Sweep | NN_MiM0_PA_RFIN_RFOUT_WCDMA_B2_3p84M_G1_APT.csv |  | TBD | WCDMA_R99 | 1852.5 | FALSE | Step,-30,6,1 | 21 | APT | 3.4 | 1.4 | 0 | 0 | [5 empty] | FAIL_RF | [5 empty] | N | Y | N | N | Y | N
MOD_POWER_SERVO | MOD Power Servo | NN_MiM0_PA_RFIN_RFOUT_WCDMA_B2_3p84M_G1_APT.csv |  |  | WCDMA_R99 | 1852.5 | FALSE | Servo,18 | 21 | APT | 3.4 | 1.4 | 0 | 0 | [5 empty] | FAIL_RF | [5 empty] | N | Y | N | N | Y | N
CW_POWER_SWEEP | CW Power Sweep | NN_MiM0_PA_RFIN_RFOUT_WCDMA_B2_3p84M_G1_APT.csv |  |  | WCDMA_R99 | 1850 | FALSE | List,-30,6 | 21 | APT | 3.4 | 1.4 | 0 | 0 | [5 empty] | FAIL_RF | [5 empty] | N | Y | N | N | Y | N
#B2_Gain_Mode_G2
MOD_POWER_SWEEP | MOD Power Sweep | NN_MiM0_PA_RFIN_RFOUT_WCDMA_B2_3p84M_G2_APT.csv |  | TBD | WCDMA_R99 | 1852.5 | FALSE | Step,-30,6,1 | 18 | APT | 3.4 | 0.8 | 0 | 0 | [5 empty] | FAIL_RF | [5 empty] | N | Y | N | N | Y | N
MOD_POWER_SERVO | MOD Power Servo | NN_MiM0_PA_RFIN_RFOUT_WCDMA_B2_3p84M_G2_APT.csv |  |  | WCDMA_R99 | 1852.5 | FALSE | Servo,8.5 | 18 | APT | 3.4 | 0.8 | 0 | 0 | [5 empty] | FAIL_RF | [5 empty] | N | Y | N | N | Y | N
CW_POWER_SWEEP | CW Power Sweep | NN_MiM0_PA_RFIN_RFOUT_WCDMA_B2_3p84M_G2_APT.csv |  |  | WCDMA_R99 | 1850 | FALSE | List,-30,6 | 18 | APT | 3.4 | 0.8 | 0 | 0 | [5 empty] | FAIL_RF | [5 empty] | N | Y | N | N | Y | N
#MidFreq
#B2_Gain_Mode_G0
MOD_POWER_SWEEP | MOD Power Sweep | NN_MiM0_PA_RFIN_RFOUT_WCDMA_B2_3p84M_G0_APT.csv |  | TBD | WCDMA_R99 | 1882.5 | FALSE | Step,-30,6,1 | 27 | APT | 3.4 | 3.4 | 0 | 0 | [5 empty] | FAIL_RF | [5 empty] | Y | Y | N | N | Y | Y
MOD_POWER_SERVO | MOD Power Servo | NN_MiM0_PA_RFIN_RFOUT_WCDMA_B2_3p84M_G0_APT.csv |  |  | WCDMA_R99 | 1882.5 | FALSE | Servo,25 | 27 | APT | 3.4 | 3.4 | 0 | 0 | [5 empty] | FAIL_RF | [5 empty] | N | Y | N | N | Y | N
MOD_POWER_SERVO | MOD Power Servo | NN_MiM0_PA_RFIN_RFOUT_WCDMA_B2_3p84M_G0_APT.csv |  |  | WCDMA_R99 | 1882.5 | FALSE | Servo,26 | 27 | APT | 3.4 | 3.4 | 0 | 0 | [5 empty] | FAIL_RF | [5 empty] | N | Y | N | N | Y | N
MOD_POWER_SERVO | MOD Power Servo | NN_MiM0_PA_RFIN_RFOUT_WCDMA_B2_3p84M_G0_APT.csv |  |  | WCDMA_R99 | 1882.5 | FALSE | Servo,27 | 27 | APT | 3.4 | 3.4 | 0 | 0 | [5 empty] | FAIL_RF | [5 empty] | N | Y | N | N | Y | N
MOD_POWER_SERVO | MOD Power Servo | NN_MiM0_PA_RFIN_RFOUT_WCDMA_B2_3p84M_G0_APT.csv |  |  | WCDMA_R99 | 1882.5 | FALSE | Servo,28 | 27 | APT | 3.4 | 3.4 | 0 | 0 | [5 empty] | FAIL_RF | [5 empty] | N | Y | N | N | Y | N
MOD_POWER_SERVO | MOD Power Servo | NN_MiM0_PA_RFIN_RFOUT_WCDMA_B2_3p84M_G0_APT.csv |  |  | WCDMA_R99 | 1882.5 | FALSE | Servo,29 | 27 | APT | 3.4 | 3.4 | 0 | 0 | [5 empty] | FAIL_RF | [5 empty] | Y | Y | N | N | Y | N
CW_POWER_SWEEP | CW Power Sweep | NN_MiM0_PA_RFIN_RFOUT_WCDMA_B2_3p84M_G0_APT.csv |  |  | WCDMA_R99 | 1882.5 | FALSE | List,-30,6 | 27 | APT | 3.4 | 3.4 | 0 | 0 | [5 empty] | FAIL_RF | [5 empty] | Y | Y | N | N | Y | N
#B2_Gain_Mode_G1
MOD_POWER_SWEEP | MOD Power Sweep | NN_MiM0_PA_RFIN_RFOUT_WCDMA_B2_3p84M_G1_APT.csv |  | TBD | WCDMA_R99 | 1882.5 | FALSE | Step,-30,6,1 | 21 | APT | 3.4 | 1.4 | 0 | 0 | [5 empty] | FAIL_RF | [5 empty] | Y | Y | N | N | Y | Y
MOD_POWER_SERVO | MOD Power Servo | NN_MiM0_PA_RFIN_RFOUT_WCDMA_B2_3p84M_G1_APT.csv |  |  | WCDMA_R99 | 1882.5 | FALSE | Servo,18 | 21 | APT | 3.4 | 1.4 | 0 | 0 | [5 empty] | FAIL_RF | [5 empty] | Y | Y | N | N | Y | N
CW_POWER_SWEEP | CW Power Sweep | NN_MiM0_PA_RFIN_RFOUT_WCDMA_B2_3p84M_G1_APT.csv |  |  | WCDMA_R99 | 1882.5 | FALSE | List,-30,6 | 21 | APT | 3.4 | 1.4 | 0 | 0 | [5 empty] | FAIL_RF | [5 empty] | Y | Y | N | N | Y | N
#B2_Gain_Mode_G2
MOD_POWER_SWEEP | MOD Power Sweep | NN_MiM0_PA_RFIN_RFOUT_WCDMA_B2_3p84M_G2_APT.csv |  | TBD | WCDMA_R99 | 1882.5 | FALSE | Step,-30,6,1 | 18 | APT | 3.4 | 0.8 | 0 | 0 | [5 empty] | FAIL_RF | [5 empty] | Y | Y | N | N | Y | Y
MOD_POWER_SERVO | MOD Power Servo | NN_MiM0_PA_RFIN_RFOUT_WCDMA_B2_3p84M_G2_APT.csv |  |  | WCDMA_R99 | 1882.5 | FALSE | Servo,8.5 | 18 | APT | 3.4 | 0.8 | 0 | 0 | [5 empty] | FAIL_RF | [5 empty] | Y | Y | N | N | Y | N
CW_POWER_SWEEP | CW Power Sweep | NN_MiM0_PA_RFIN_RFOUT_WCDMA_B2_3p84M_G2_APT.csv |  |  | WCDMA_R99 | 1882.5 | FALSE | List,-30,6 | 18 | APT | 3.4 | 0.8 | 0 | 0 | [5 empty] | FAIL_RF | [5 empty] | Y | Y | N | N | Y | N
#HighFreq
#B2_Gain_Mode_G0
MOD_POWER_SWEEP | MOD Power Sweep | NN_MiM0_PA_RFIN_RFOUT_WCDMA_B2_3p84M_G0_APT.csv |  | TBD | WCDMA_R99 | 1912.5 | FALSE | Step,-30,6,1 | 27 | APT | 3.4 | 3.4 | 0 | 0 | [5 empty] | FAIL_RF | [5 empty] | N | Y | N | N | Y | N
MOD_POWER_SERVO | MOD Power Servo | NN_MiM0_PA_RFIN_RFOUT_WCDMA_B2_3p84M_G0_APT.csv |  |  | WCDMA_R99 | 1912.5 | FALSE | Servo,25 | 27 | APT | 3.4 | 3.4 | 0 | 0 | [5 empty] | FAIL_RF | [5 empty] | N | Y | N | N | Y | N
MOD_POWER_SERVO | MOD Power Servo | NN_MiM0_PA_RFIN_RFOUT_WCDMA_B2_3p84M_G0_APT.csv |  |  | WCDMA_R99 | 1912.5 | FALSE | Servo,26 | 27 | APT | 3.4 | 3.4 | 0 | 0 | [5 empty] | FAIL_RF | [5 empty] | N | Y | N | N | Y | N
MOD_POWER_SERVO | MOD Power Servo | NN_MiM0_PA_RFIN_RFOUT_WCDMA_B2_3p84M_G0_APT.csv |  |  | WCDMA_R99 | 1912.5 | FALSE | Servo,27 | 27 | APT | 3.4 | 3.4 | 0 | 0 | [5 empty] | FAIL_RF | [5 empty] | N | Y | N | N | Y | N
MOD_POWER_SERVO | MOD Power Servo | NN_MiM0_PA_RFIN_RFOUT_WCDMA_B2_3p84M_G0_APT.csv |  |  | WCDMA_R99 | 1912.5 | FALSE | Servo,28 | 27 | APT | 3.4 | 3.4 | 0 | 0 | [5 empty] | FAIL_RF | [5 empty] | N | Y | N | N | Y | N
MOD_POWER_SERVO | MOD Power Servo | NN_MiM0_PA_RFIN_RFOUT_WCDMA_B2_3p84M_G0_APT.csv |  |  | WCDMA_R99 | 1912.5 | FALSE | Servo,29 | 27 | APT | 3.4 | 3.4 | 0 | 0 | [5 empty] | FAIL_RF | [5 empty] | N | Y | N | N | Y | N
CW_POWER_SWEEP | CW Power Sweep | NN_MiM0_PA_RFIN_RFOUT_WCDMA_B2_3p84M_G0_APT.csv |  |  | WCDMA_R99 | 1915 | FALSE | List,-30,6 | 27 | APT | 3.4 | 3.4 | 0 | 0 | [5 empty] | FAIL_RF | [5 empty] | N | Y | N | N | Y | N
#B2_Gain_Mode_G1
MOD_POWER_SWEEP | MOD Power Sweep | NN_MiM0_PA_RFIN_RFOUT_WCDMA_B2_3p84M_G1_APT.csv |  | TBD | WCDMA_R99 | 1912.5 | FALSE | Step,-30,6,1 | 21 | APT | 3.4 | 1.4 | 0 | 0 | [5 empty] | FAIL_RF | [5 empty] | N | Y | N | N | Y | N
MOD_POWER_SERVO | MOD Power Servo | NN_MiM0_PA_RFIN_RFOUT_WCDMA_B2_3p84M_G1_APT.csv |  |  | WCDMA_R99 | 1912.5 | FALSE | Servo,18 | 21 | APT | 3.4 | 1.4 | 0 | 0 | [5 empty] | FAIL_RF | [5 empty] | N | Y | N | N | Y | N
CW_POWER_SWEEP | CW Power Sweep | NN_MiM0_PA_RFIN_RFOUT_WCDMA_B2_3p84M_G1_APT.csv |  |  | WCDMA_R99 | 1915 | FALSE | List,-30,6 | 21 | APT | 3.4 | 1.4 | 0 | 0 | [5 empty] | FAIL_RF | [5 empty] | N | Y | N | N | Y | N
#B2_Gain_Mode_G2
MOD_POWER_SWEEP | MOD Power Sweep | NN_MiM0_PA_RFIN_RFOUT_WCDMA_B2_3p84M_G2_APT.csv |  | TBD | WCDMA_R99 | 1912.5 | FALSE | Step,-30,6,1 | 18 | APT | 3.4 | 0.8 | 0 | 0 | [5 empty] | FAIL_RF | [5 empty] | N | Y | N | N | Y | N
MOD_POWER_SERVO | MOD Power Servo | NN_MiM0_PA_RFIN_RFOUT_WCDMA_B2_3p84M_G2_APT.csv |  |  | WCDMA_R99 | 1912.5 | FALSE | Servo,8.5 | 18 | APT | 3.4 | 0.8 | 0 | 0 | [5 empty] | FAIL_RF | [5 empty] | N | Y | N | N | Y | N
CW_POWER_SWEEP | CW Power Sweep | NN_MiM0_PA_RFIN_RFOUT_WCDMA_B2_3p84M_G2_APT.csv |  |  | WCDMA_R99 | 1915 | FALSE | List,-30,6 | 18 | APT | 3.4 | 0.8 | 0 | 0 | [5 empty] | FAIL_RF | [5 empty] | N | Y | N | N | Y | N

## B3
QFE88xx |  |  |  |  | B3B4 Frequencies: 1710,1747.5,1785 MHz | [10 empty] | Specification Limits | [7 empty] | Bench Coverage |  | ATE Coverage
Test Parameter | Test Parameter Description | Test Script 1 | Test Script 2 | Golden Data File | Modulation Waveform Alias | Frequency (MHz) | Apply DPD(TRUE/FALSE) | RF Power (Step, Servo, List) | Expected Gain | QPoet Mode (Bypass, APT, EPT, ET) | Vdd QPOET | Vdd PA | ET Vmin | ET Vmax | Test Name | Units | Spec Min | Spec Nom | Spec Max | Binning Alias | Relax Min | Relax Max | Bench To ATE Offset | Manual | Auto | FT | EN | WS | QA | VA | HT
#LowFreq
#B3_Gain_Mode_G0
MOD_POWER_SWEEP | MOD Power Sweep | NN_MiM0_PA_RFIN_RFOUT_LTEFDD_B3_10M_G0_APT.csv |  | TBD | LTE_10M | 1715 | FALSE | Step,-30,6,1 | 29 | APT | 3.4 | 3.4 | 0 | 0 | [5 empty] | FAIL_RF | [5 empty] | N | Y | N | N | Y | N
MOD_POWER_SERVO | MOD Power Servo | NN_MiM0_PA_RFIN_RFOUT_LTEFDD_B3_10M_G0_APT.csv |  |  | LTE_10M | 1715 | FALSE | Servo,25 | 29 | APT | 3.4 | 3.4 | 0 | 0 | [5 empty] | FAIL_RF | [5 empty] | N | Y | N | N | Y | N
MOD_POWER_SERVO | MOD Power Servo | NN_MiM0_PA_RFIN_RFOUT_LTEFDD_B3_10M_G0_APT.csv |  |  | LTE_10M | 1715 | FALSE | Servo,26 | 29 | APT | 3.4 | 3.4 | 0 | 0 | [5 empty] | FAIL_RF | [5 empty] | N | Y | N | N | Y | N
MOD_POWER_SERVO | MOD Power Servo | NN_MiM0_PA_RFIN_RFOUT_LTEFDD_B3_10M_G0_APT.csv |  |  | LTE_10M | 1715 | FALSE | Servo,27 | 29 | APT | 3.4 | 3.4 | 0 | 0 | [5 empty] | FAIL_RF | [5 empty] | N | Y | N | N | Y | N
MOD_POWER_SERVO | MOD Power Servo | NN_MiM0_PA_RFIN_RFOUT_LTEFDD_B3_10M_G0_APT.csv |  |  | LTE_10M | 1715 | FALSE | Servo,28 | 29 | APT | 3.4 | 3.4 | 0 | 0 | [5 empty] | FAIL_RF | [5 empty] | N | Y | N | N | Y | N
CW_POWER_SWEEP | CW Power Sweep | NN_MiM0_PA_RFIN_RFOUT_LTEFDD_B3_10M_G0_APT.csv |  |  | LTE_10M | 1710 | FALSE | List,-30,6 | 29 | APT | 3.4 | 3.4 | 0 | 0 | [5 empty] | FAIL_RF | [5 empty] | N | Y | N | N | Y | N
#B3_Gain_Mode_G1
MOD_POWER_SWEEP | MOD Power Sweep | NN_MiM0_PA_RFIN_RFOUT_LTEFDD_B3_10M_G1_APT.csv |  | TBD | LTE_10M | 1715 | FALSE | Step,-30,6,1 | 23 | APT | 3.4 | 1.4 | 0 | 0 | [5 empty] | FAIL_RF | [5 empty] | N | Y | N | N | Y | N
MOD_POWER_SERVO | MOD Power Servo | NN_MiM0_PA_RFIN_RFOUT_LTEFDD_B3_10M_G1_APT.csv |  |  | LTE_10M | 1715 | FALSE | Servo,18 | 23 | APT | 3.4 | 1.4 | 0 | 0 | [5 empty] | FAIL_RF | [5 empty] | N | Y | N | N | Y | N
MOD_POWER_SERVO | MOD Power Servo | NN_MiM0_PA_RFIN_RFOUT_LTEFDD_B3_10M_G1_APT.csv |  |  | LTE_10M | 1715 | FALSE | Servo,15 | 23 | APT | 3.4 | 1.4 | 0 | 0 | [5 empty] | FAIL_RF | [5 empty] | N | Y | N | N | Y | N
CW_POWER_SWEEP | CW Power Sweep | NN_MiM0_PA_RFIN_RFOUT_LTEFDD_B3_10M_G1_APT.csv |  |  | LTE_10M | 1710 | FALSE | List,-30,6 | 23 | APT | 3.4 | 1.4 | 0 | 0 | [5 empty] | FAIL_RF | [5 empty] | N | Y | N | N | Y | N
#B3_Gain_Mode_G2
MOD_POWER_SWEEP | MOD Power Sweep | NN_MiM0_PA_RFIN_RFOUT_LTEFDD_B3_10M_G2_APT.csv |  | TBD | LTE_10M | 1715 | FALSE | Step,-30,6,1 | 20 | APT | 3.4 | 0.8 | 0 | 0 | [5 empty] | FAIL_RF | [5 empty] | N | Y | N | N | Y | N
MOD_POWER_SERVO | MOD Power Servo | NN_MiM0_PA_RFIN_RFOUT_LTEFDD_B3_10M_G2_APT.csv |  |  | LTE_10M | 1715 | FALSE | Servo,8.5 | 20 | APT | 3.4 | 0.8 | 0 | 0 | [5 empty] | FAIL_RF | [5 empty] | N | Y | N | N | Y | N
MOD_POWER_SERVO | MOD Power Servo | NN_MiM0_PA_RFIN_RFOUT_LTEFDD_B3_10M_G2_APT.csv |  |  | LTE_10M | 1715 | FALSE | Servo,5 | 20 | APT | 3.4 | 0.8 | 0 | 0 | [5 empty] | FAIL_RF | [5 empty] | N | Y | N | N | Y | N
CW_POWER_SWEEP | CW Power Sweep | NN_MiM0_PA_RFIN_RFOUT_LTEFDD_B3_10M_G2_APT.csv |  |  | LTE_10M | 1710 | FALSE | List,-30,6 | 20 | APT | 3.4 | 0.8 | 0 | 0 | [5 empty] | FAIL_RF | [5 empty] | N | Y | N | N | Y | N
#MidFreq
#B3_Gain_Mode_G0
MOD_POWER_SWEEP | MOD Power Sweep | NN_MiM0_PA_RFIN_RFOUT_LTEFDD_B3_10M_G0_APT.csv |  | TBD | LTE_10M | 1747.5 | FALSE | Step,-30,6,1 | 29 | APT | 3.4 | 3.4 | 0 | 0 | [5 empty] | FAIL_RF | [5 empty] | Y | Y | N | N | Y | Y
MOD_POWER_SERVO | MOD Power Servo | NN_MiM0_PA_RFIN_RFOUT_LTEFDD_B3_10M_G0_APT.csv |  |  | LTE_10M | 1747.5 | FALSE | Servo,25 | 29 | APT | 3.4 | 3.4 | 0 | 0 | [5 empty] | FAIL_RF | [5 empty] | N | Y | N | N | Y | N
MOD_POWER_SERVO | MOD Power Servo | NN_MiM0_PA_RFIN_RFOUT_LTEFDD_B3_10M_G0_APT.csv |  |  | LTE_10M | 1747.5 | FALSE | Servo,26 | 29 | APT | 3.4 | 3.4 | 0 | 0 | [5 empty] | FAIL_RF | [5 empty] | N | Y | N | N | Y | N
MOD_POWER_SERVO | MOD Power Servo | NN_MiM0_PA_RFIN_RFOUT_LTEFDD_B3_10M_G0_APT.csv |  |  | LTE_10M | 1747.5 | FALSE | Servo,27 | 29 | APT | 3.4 | 3.4 | 0 | 0 | [5 empty] | FAIL_RF | [5 empty] | N | Y | N | N | Y | N
MOD_POWER_SERVO | MOD Power Servo | NN_MiM0_PA_RFIN_RFOUT_LTEFDD_B3_10M_G0_APT.csv |  |  | LTE_10M | 1747.5 | FALSE | Servo,28 | 29 | APT | 3.4 | 3.4 | 0 | 0 | [5 empty] | FAIL_RF | [5 empty] | Y | Y | N | N | Y | N
CW_POWER_SWEEP | CW Power Sweep | NN_MiM0_PA_RFIN_RFOUT_LTEFDD_B3_10M_G0_APT.csv |  |  | LTE_10M | 1747.5 | FALSE | List,-30,6 | 29 | APT | 3.4 | 3.4 | 0 | 0 | [5 empty] | FAIL_RF | [5 empty] | Y | Y | N | N | Y | N
#B3_Gain_Mode_G1
MOD_POWER_SWEEP | MOD Power Sweep | NN_MiM0_PA_RFIN_RFOUT_LTEFDD_B3_10M_G1_APT.csv |  | TBD | LTE_10M | 1747.5 | FALSE | Step,-30,6,1 | 23 | APT | 3.4 | 1.4 | 0 | 0 | [5 empty] | FAIL_RF | [5 empty] | Y | Y | N | N | Y | Y
MOD_POWER_SERVO | MOD Power Servo | NN_MiM0_PA_RFIN_RFOUT_LTEFDD_B3_10M_G1_APT.csv |  |  | LTE_10M | 1747.5 | FALSE | Servo,18 | 23 | APT | 3.4 | 1.4 | 0 | 0 | [5 empty] | FAIL_RF | [5 empty] | Y | Y | N | N | Y | N
MOD_POWER_SERVO | MOD Power Servo | NN_MiM0_PA_RFIN_RFOUT_LTEFDD_B3_10M_G1_APT.csv |  |  | LTE_10M | 1747.5 | FALSE | Servo,15 | 23 | APT | 3.4 | 1.4 | 0 | 0 | [5 empty] | FAIL_RF | [5 empty] | N | Y | N | N | Y | N
CW_POWER_SWEEP | CW Power Sweep | NN_MiM0_PA_RFIN_RFOUT_LTEFDD_B3_10M_G1_APT.csv |  |  | LTE_10M | 1747.5 | FALSE | List,-30,6 | 23 | APT | 3.4 | 1.4 | 0 | 0 | [5 empty] | FAIL_RF | [5 empty] | Y | Y | N | N | Y | N
#B3_Gain_Mode_G2
MOD_POWER_SWEEP | MOD Power Sweep | NN_MiM0_PA_RFIN_RFOUT_LTEFDD_B3_10M_G2_APT.csv |  | TBD | LTE_10M | 1747.5 | FALSE | Step,-30,6,1 | 20 | APT | 3.4 | 0.8 | 0 | 0 | [5 empty] | FAIL_RF | [5 empty] | Y | Y | N | N | Y | Y
MOD_POWER_SERVO | MOD Power Servo | NN_MiM0_PA_RFIN_RFOUT_LTEFDD_B3_10M_G2_APT.csv |  |  | LTE_10M | 1747.5 | FALSE | Servo,8.5 | 20 | APT | 3.4 | 0.8 | 0 | 0 | [5 empty] | FAIL_RF | [5 empty] | Y | Y | N | N | Y | N
MOD_POWER_SERVO | MOD Power Servo | NN_MiM0_PA_RFIN_RFOUT_LTEFDD_B3_10M_G2_APT.csv |  |  | LTE_10M | 1747.5 | FALSE | Servo,5 | 20 | APT | 3.4 | 0.8 | 0 | 0 | [5 empty] | FAIL_RF | [5 empty] | N | Y | N | N | Y | N
CW_POWER_SWEEP | CW Power Sweep | NN_MiM0_PA_RFIN_RFOUT_LTEFDD_B3_10M_G2_APT.csv |  |  | LTE_10M | 1747.5 | FALSE | List,-30,6 | 20 | APT | 3.4 | 0.8 | 0 | 0 | [5 empty] | FAIL_RF | [5 empty] | Y | Y | N | N | Y | N
#HighFreq
#B3_Gain_Mode_G0
MOD_POWER_SWEEP | MOD Power Sweep | NN_MiM0_PA_RFIN_RFOUT_LTEFDD_B3_10M_G0_APT.csv |  | TBD | LTE_10M | 1780 | FALSE | Step,-30,6,1 | 29 | APT | 3.4 | 3.4 | 0 | 0 | [5 empty] | FAIL_RF | [5 empty] | N | Y | N | N | Y | N
MOD_POWER_SERVO | MOD Power Servo | NN_MiM0_PA_RFIN_RFOUT_LTEFDD_B3_10M_G0_APT.csv |  |  | LTE_10M | 1780 | FALSE | Servo,25 | 29 | APT | 3.4 | 3.4 | 0 | 0 | [5 empty] | FAIL_RF | [5 empty] | N | Y | N | N | Y | N
MOD_POWER_SERVO | MOD Power Servo | NN_MiM0_PA_RFIN_RFOUT_LTEFDD_B3_10M_G0_APT.csv |  |  | LTE_10M | 1780 | FALSE | Servo,26 | 29 | APT | 3.4 | 3.4 | 0 | 0 | [5 empty] | FAIL_RF | [5 empty] | N | Y | N | N | Y | N
MOD_POWER_SERVO | MOD Power Servo | NN_MiM0_PA_RFIN_RFOUT_LTEFDD_B3_10M_G0_APT.csv |  |  | LTE_10M | 1780 | FALSE | Servo,27 | 29 | APT | 3.4 | 3.4 | 0 | 0 | [5 empty] | FAIL_RF | [5 empty] | N | Y | N | N | Y | N
MOD_POWER_SERVO | MOD Power Servo | NN_MiM0_PA_RFIN_RFOUT_LTEFDD_B3_10M_G0_APT.csv |  |  | LTE_10M | 1780 | FALSE | Servo,28 | 29 | APT | 3.4 | 3.4 | 0 | 0 | [5 empty] | FAIL_RF | [5 empty] | N | Y | N | N | Y | N
CW_POWER_SWEEP | CW Power Sweep | NN_MiM0_PA_RFIN_RFOUT_LTEFDD_B3_10M_G0_APT.csv |  |  | LTE_10M | 1785 | FALSE | List,-30,6 | 29 | APT | 3.4 | 3.4 | 0 | 0 | [5 empty] | FAIL_RF | [5 empty] | N | Y | N | N | Y | N
#B3_Gain_Mode_G1
MOD_POWER_SWEEP | MOD Power Sweep | NN_MiM0_PA_RFIN_RFOUT_LTEFDD_B3_10M_G1_APT.csv |  | TBD | LTE_10M | 1780 | FALSE | Step,-30,6,1 | 23 | APT | 3.4 | 1.4 | 0 | 0 | [5 empty] | FAIL_RF | [5 empty] | N | Y | N | N | Y | N
MOD_POWER_SERVO | MOD Power Servo | NN_MiM0_PA_RFIN_RFOUT_LTEFDD_B3_10M_G1_APT.csv |  |  | LTE_10M | 1780 | FALSE | Servo,18 | 23 | APT | 3.4 | 1.4 | 0 | 0 | [5 empty] | FAIL_RF | [5 empty] | N | Y | N | N | Y | N
MOD_POWER_SERVO | MOD Power Servo | NN_MiM0_PA_RFIN_RFOUT_LTEFDD_B3_10M_G1_APT.csv |  |  | LTE_10M | 1780 | FALSE | Servo,15 | 23 | APT | 3.4 | 1.4 | 0 | 0 | [5 empty] | FAIL_RF | [5 empty] | N | Y | N | N | Y | N
CW_POWER_SWEEP | CW Power Sweep | NN_MiM0_PA_RFIN_RFOUT_LTEFDD_B3_10M_G1_APT.csv |  |  | LTE_10M | 1785 | FALSE | List,-30,6 | 23 | APT | 3.4 | 1.4 | 0 | 0 | [5 empty] | FAIL_RF | [5 empty] | N | Y | N | N | Y | N
#B3_Gain_Mode_G2
MOD_POWER_SWEEP | MOD Power Sweep | NN_MiM0_PA_RFIN_RFOUT_LTEFDD_B3_10M_G2_APT.csv |  | TBD | LTE_10M | 1780 | FALSE | Step,-30,6,1 | 20 | APT | 3.4 | 0.8 | 0 | 0 | [5 empty] | FAIL_RF | [5 empty] | N | Y | N | N | Y | N
MOD_POWER_SERVO | MOD Power Servo | NN_MiM0_PA_RFIN_RFOUT_LTEFDD_B3_10M_G2_APT.csv |  |  | LTE_10M | 1780 | FALSE | Servo,8.5 | 20 | APT | 3.4 | 0.8 | 0 | 0 | [5 empty] | FAIL_RF | [5 empty] | N | Y | N | N | Y | N
MOD_POWER_SERVO | MOD Power Servo | NN_MiM0_PA_RFIN_RFOUT_LTEFDD_B3_10M_G2_APT.csv |  |  | LTE_10M | 1780 | FALSE | Servo,5 | 20 | APT | 3.4 | 0.8 | 0 | 0 | [5 empty] | FAIL_RF | [5 empty] | N | Y | N | N | Y | N
CW_POWER_SWEEP | CW Power Sweep | NN_MiM0_PA_RFIN_RFOUT_LTEFDD_B3_10M_G2_APT.csv |  |  | LTE_10M | 1785 | FALSE | List,-30,6 | 20 | APT | 3.4 | 0.8 | 0 | 0 | [5 empty] | FAIL_RF | [5 empty] | N | Y | N | N | Y | N
#
#LowFreq
#B3_Gain_Mode_G0
MOD_POWER_SWEEP | MOD Power Sweep | NN_MiM0_PA_RFIN_RFOUT_LTEFDD_B3_20M_G0_APT.csv |  | TBD | LTE_20M_MPR1 | 1720 | FALSE | Step,-30,6,1 | 29 | APT | 3.4 | 3.4 | 0 | 0 | [5 empty] | FAIL_RF | [5 empty] | N | Y | N | N | Y | N
MOD_POWER_SERVO | MOD Power Servo | NN_MiM0_PA_RFIN_RFOUT_LTEFDD_B3_20M_G0_APT.csv |  |  | LTE_20M_MPR1 | 1720 | FALSE | Servo,25 | 29 | APT | 3.4 | 3.4 | 0 | 0 | [5 empty] | FAIL_RF | [5 empty] | N | Y | N | N | Y | N
MOD_POWER_SERVO | MOD Power Servo | NN_MiM0_PA_RFIN_RFOUT_LTEFDD_B3_20M_G0_APT.csv |  |  | LTE_20M_MPR1 | 1720 | FALSE | Servo,26 | 29 | APT | 3.4 | 3.4 | 0 | 0 | [5 empty] | FAIL_RF | [5 empty] | N | Y | N | N | Y | N
MOD_POWER_SERVO | MOD Power Servo | NN_MiM0_PA_RFIN_RFOUT_LTEFDD_B3_20M_G0_APT.csv |  |  | LTE_20M_MPR1 | 1720 | FALSE | Servo,27 | 29 | APT | 3.4 | 3.4 | 0 | 0 | [5 empty] | FAIL_RF | [5 empty] | N | Y | N | N | Y | N
MOD_POWER_SERVO | MOD Power Servo | NN_MiM0_PA_RFIN_RFOUT_LTEFDD_B3_20M_G0_APT.csv |  |  | LTE_20M_MPR1 | 1720 | FALSE | Servo,28 | 29 | APT | 3.4 | 3.4 | 0 | 0 | [5 empty] | FAIL_RF | [5 empty] | N | Y | N | N | Y | N
CW_POWER_SWEEP | CW Power Sweep | NN_MiM0_PA_RFIN_RFOUT_LTEFDD_B3_20M_G0_APT.csv |  |  | LTE_20M_MPR1 | 1710 | FALSE | List,-30,6 | 29 | APT | 3.4 | 3.4 | 0 | 0 | [5 empty] | FAIL_RF | [5 empty] | N | Y | N | N | Y | N
#B3_Gain_Mode_G1
MOD_POWER_SWEEP | MOD Power Sweep | NN_MiM0_PA_RFIN_RFOUT_LTEFDD_B3_20M_G1_APT.csv |  | TBD | LTE_20M_MPR1 | 1720 | FALSE | Step,-30,6,1 | 23 | APT | 3.4 | 1.4 | 0 | 0 | [5 empty] | FAIL_RF | [5 empty] | N | Y | N | N | Y | N
MOD_POWER_SERVO | MOD Power Servo | NN_MiM0_PA_RFIN_RFOUT_LTEFDD_B3_20M_G1_APT.csv |  |  | LTE_20M_MPR1 | 1720 | FALSE | Servo,17 | 23 | APT | 3.4 | 1.4 | 0 | 0 | [5 empty] | FAIL_RF | [5 empty] | N | Y | N | N | Y | N
MOD_POWER_SERVO | MOD Power Servo | NN_MiM0_PA_RFIN_RFOUT_LTEFDD_B3_20M_G1_APT.csv |  |  | LTE_20M_MPR1 | 1720 | FALSE | Servo,14 | 23 | APT | 3.4 | 1.4 | 0 | 0 | [5 empty] | FAIL_RF | [5 empty] | N | Y | N | N | Y | N
CW_POWER_SWEEP | CW Power Sweep | NN_MiM0_PA_RFIN_RFOUT_LTEFDD_B3_20M_G1_APT.csv |  |  | LTE_20M_MPR1 | 1710 | FALSE | List,-30,6 | 23 | APT | 3.4 | 1.4 | 0 | 0 | [5 empty] | FAIL_RF | [5 empty] | N | Y | N | N | Y | N
#B3_Gain_Mode_G2
MOD_POWER_SWEEP | MOD Power Sweep | NN_MiM0_PA_RFIN_RFOUT_LTEFDD_B3_20M_G2_APT.csv |  | TBD | LTE_20M_MPR1 | 1720 | FALSE | Step,-30,6,1 | 20 | APT | 3.4 | 0.8 | 0 | 0 | [5 empty] | FAIL_RF | [5 empty] | N | Y | N | N | Y | N
MOD_POWER_SERVO | MOD Power Servo | NN_MiM0_PA_RFIN_RFOUT_LTEFDD_B3_20M_G2_APT.csv |  |  | LTE_20M_MPR1 | 1720 | FALSE | Servo,7.5 | 20 | APT | 3.4 | 0.8 | 0 | 0 | [5 empty] | FAIL_RF | [5 empty] | N | Y | N | N | Y | N
MOD_POWER_SERVO | MOD Power Servo | NN_MiM0_PA_RFIN_RFOUT_LTEFDD_B3_20M_G2_APT.csv |  |  | LTE_20M_MPR1 | 1720 | FALSE | Servo,5 | 20 | APT | 3.4 | 0.8 | 0 | 0 | [5 empty] | FAIL_RF | [5 empty] | N | Y | N | N | Y | N
MOD_POWER_SERVO | MOD Power Servo | NN_MiM0_PA_RFIN_RFOUT_LTEFDD_B3_20M_G2_APT.csv |  |  | LTE_20M_MPR1 | 1720 | FALSE | Servo,4 | 20 | APT | 3.4 | 0.8 | 0 | 0 | [5 empty] | FAIL_RF | [5 empty] | N | Y | N | N | Y | N
CW_POWER_SWEEP | CW Power Sweep | NN_MiM0_PA_RFIN_RFOUT_LTEFDD_B3_20M_G2_APT.csv |  |  | LTE_20M_MPR1 | 1710 | FALSE | List,-30,6 | 20 | APT | 3.4 | 0.8 | 0 | 0 | [5 empty] | FAIL_RF | [5 empty] | N | Y | N | N | Y | N
#MidFreq
#B3_Gain_Mode_G0
MOD_POWER_SWEEP | MOD Power Sweep | NN_MiM0_PA_RFIN_RFOUT_LTEFDD_B3_20M_G0_APT.csv |  | TBD | LTE_20M_MPR1 | 1747.5 | FALSE | Step,-30,6,1 | 29 | APT | 3.4 | 3.4 | 0 | 0 | [5 empty] | FAIL_RF | [5 empty] | Y | Y | N | N | Y | Y
MOD_POWER_SERVO | MOD Power Servo | NN_MiM0_PA_RFIN_RFOUT_LTEFDD_B3_20M_G0_APT.csv |  |  | LTE_20M_MPR1 | 1747.5 | FALSE | Servo,25 | 29 | APT | 3.4 | 3.4 | 0 | 0 | [5 empty] | FAIL_RF | [5 empty] | N | Y | N | N | Y | N
MOD_POWER_SERVO | MOD Power Servo | NN_MiM0_PA_RFIN_RFOUT_LTEFDD_B3_20M_G0_APT.csv |  |  | LTE_20M_MPR1 | 1747.5 | FALSE | Servo,26 | 29 | APT | 3.4 | 3.4 | 0 | 0 | [5 empty] | FAIL_RF | [5 empty] | N | Y | N | N | Y | N
MOD_POWER_SERVO | MOD Power Servo | NN_MiM0_PA_RFIN_RFOUT_LTEFDD_B3_20M_G0_APT.csv |  |  | LTE_20M_MPR1 | 1747.5 | FALSE | Servo,27 | 29 | APT | 3.4 | 3.4 | 0 | 0 | [5 empty] | FAIL_RF | [5 empty] | N | Y | N | N | Y | N
MOD_POWER_SERVO | MOD Power Servo | NN_MiM0_PA_RFIN_RFOUT_LTEFDD_B3_20M_G0_APT.csv |  |  | LTE_20M_MPR1 | 1747.5 | FALSE | Servo,28 | 29 | APT | 3.4 | 3.4 | 0 | 0 | [5 empty] | FAIL_RF | [5 empty] | Y | Y | N | N | Y | N
CW_POWER_SWEEP | CW Power Sweep | NN_MiM0_PA_RFIN_RFOUT_LTEFDD_B3_20M_G0_APT.csv |  |  | LTE_20M_MPR1 | 1747.5 | FALSE | List,-30,6 | 29 | APT | 3.4 | 3.4 | 0 | 0 | [5 empty] | FAIL_RF | [5 empty] | Y | Y | N | N | Y | N
#B3_Gain_Mode_G1
MOD_POWER_SWEEP | MOD Power Sweep | NN_MiM0_PA_RFIN_RFOUT_LTEFDD_B3_20M_G1_APT.csv |  | TBD | LTE_20M_MPR1 | 1747.5 | FALSE | Step,-30,6,1 | 23 | APT | 3.4 | 1.4 | 0 | 0 | [5 empty] | FAIL_RF | [5 empty] | Y | Y | N | N | Y | Y
MOD_POWER_SERVO | MOD Power Servo | NN_MiM0_PA_RFIN_RFOUT_LTEFDD_B3_20M_G1_APT.csv |  |  | LTE_20M_MPR1 | 1747.5 | FALSE | Servo,17 | 23 | APT | 3.4 | 1.4 | 0 | 0 | [5 empty] | FAIL_RF | [5 empty] | Y | Y | N | N | Y | N
MOD_POWER_SERVO | MOD Power Servo | NN_MiM0_PA_RFIN_RFOUT_LTEFDD_B3_20M_G1_APT.csv |  |  | LTE_20M_MPR1 | 1747.5 | FALSE | Servo,14 | 23 | APT | 3.4 | 1.4 | 0 | 0 | [5 empty] | FAIL_RF | [5 empty] | N | Y | N | N | Y | N
CW_POWER_SWEEP | CW Power Sweep | NN_MiM0_PA_RFIN_RFOUT_LTEFDD_B3_20M_G1_APT.csv |  |  | LTE_20M_MPR1 | 1747.5 | FALSE | List,-30,6 | 23 | APT | 3.4 | 1.4 | 0 | 0 | [5 empty] | FAIL_RF | [5 empty] | Y | Y | N | N | Y | N
#B3_Gain_Mode_G2
MOD_POWER_SWEEP | MOD Power Sweep | NN_MiM0_PA_RFIN_RFOUT_LTEFDD_B3_20M_G2_APT.csv |  | TBD | LTE_20M_MPR1 | 1747.5 | FALSE | Step,-30,6,1 | 20 | APT | 3.4 | 0.8 | 0 | 0 | [5 empty] | FAIL_RF | [5 empty] | Y | Y | N | N | Y | Y
MOD_POWER_SERVO | MOD Power Servo | NN_MiM0_PA_RFIN_RFOUT_LTEFDD_B3_20M_G2_APT.csv |  |  | LTE_20M_MPR1 | 1747.5 | FALSE | Servo,7.5 | 20 | APT | 3.4 | 0.8 | 0 | 0 | [5 empty] | FAIL_RF | [5 empty] | Y | Y | N | N | Y | N
MOD_POWER_SERVO | MOD Power Servo | NN_MiM0_PA_RFIN_RFOUT_LTEFDD_B3_20M_G2_APT.csv |  |  | LTE_20M_MPR1 | 1747.5 | FALSE | Servo,5 | 20 | APT | 3.4 | 0.8 | 0 | 0 | [5 empty] | FAIL_RF | [5 empty] | N | Y | N | N | Y | N
MOD_POWER_SERVO | MOD Power Servo | NN_MiM0_PA_RFIN_RFOUT_LTEFDD_B3_20M_G2_APT.csv |  |  | LTE_20M_MPR1 | 1747.5 | FALSE | Servo,4 | 20 | APT | 3.4 | 0.8 | 0 | 0 | [5 empty] | FAIL_RF | [5 empty] | N | Y | N | N | Y | N
CW_POWER_SWEEP | CW Power Sweep | NN_MiM0_PA_RFIN_RFOUT_LTEFDD_B3_20M_G2_APT.csv |  |  | LTE_20M_MPR1 | 1747.5 | FALSE | List,-30,6 | 20 | APT | 3.4 | 0.8 | 0 | 0 | [5 empty] | FAIL_RF | [5 empty] | Y | Y | N | N | Y | N
#HighFreq
#B3_Gain_Mode_G0
MOD_POWER_SWEEP | MOD Power Sweep | NN_MiM0_PA_RFIN_RFOUT_LTEFDD_B3_20M_G0_APT.csv |  | TBD | LTE_20M_MPR1 | 1775 | FALSE | Step,-30,6,1 | 29 | APT | 3.4 | 3.4 | 0 | 0 | [5 empty] | FAIL_RF | [5 empty] | N | Y | N | N | Y | N
MOD_POWER_SERVO | MOD Power Servo | NN_MiM0_PA_RFIN_RFOUT_LTEFDD_B3_20M_G0_APT.csv |  |  | LTE_20M_MPR1 | 1775 | FALSE | Servo,25 | 29 | APT | 3.4 | 3.4 | 0 | 0 | [5 empty] | FAIL_RF | [5 empty] | N | Y | N | N | Y | N
MOD_POWER_SERVO | MOD Power Servo | NN_MiM0_PA_RFIN_RFOUT_LTEFDD_B3_20M_G0_APT.csv |  |  | LTE_20M_MPR1 | 1775 | FALSE | Servo,26 | 29 | APT | 3.4 | 3.4 | 0 | 0 | [5 empty] | FAIL_RF | [5 empty] | N | Y | N | N | Y | N
MOD_POWER_SERVO | MOD Power Servo | NN_MiM0_PA_RFIN_RFOUT_LTEFDD_B3_20M_G0_APT.csv |  |  | LTE_20M_MPR1 | 1775 | FALSE | Servo,27 | 29 | APT | 3.4 | 3.4 | 0 | 0 | [5 empty] | FAIL_RF | [5 empty] | N | Y | N | N | Y | N
MOD_POWER_SERVO | MOD Power Servo | NN_MiM0_PA_RFIN_RFOUT_LTEFDD_B3_20M_G0_APT.csv |  |  | LTE_20M_MPR1 | 1775 | FALSE | Servo,28 | 29 | APT | 3.4 | 3.4 | 0 | 0 | [5 empty] | FAIL_RF | [5 empty] | N | Y | N | N | Y | N
CW_POWER_SWEEP | CW Power Sweep | NN_MiM0_PA_RFIN_RFOUT_LTEFDD_B3_20M_G0_APT.csv |  |  | LTE_20M_MPR1 | 1785 | FALSE | List,-30,6 | 29 | APT | 3.4 | 3.4 | 0 | 0 | [5 empty] | FAIL_RF | [5 empty] | N | Y | N | N | Y | N
#B3_Gain_Mode_G1
MOD_POWER_SWEEP | MOD Power Sweep | NN_MiM0_PA_RFIN_RFOUT_LTEFDD_B3_20M_G1_APT.csv |  | TBD | LTE_20M_MPR1 | 1775 | FALSE | Step,-30,6,1 | 23 | APT | 3.4 | 1.4 | 0 | 0 | [5 empty] | FAIL_RF | [5 empty] | N | Y | N | N | Y | N
MOD_POWER_SERVO | MOD Power Servo | NN_MiM0_PA_RFIN_RFOUT_LTEFDD_B3_20M_G1_APT.csv |  |  | LTE_20M_MPR1 | 1775 | FALSE | Servo,17 | 23 | APT | 3.4 | 1.4 | 0 | 0 | [5 empty] | FAIL_RF | [5 empty] | N | Y | N | N | Y | N
MOD_POWER_SERVO | MOD Power Servo | NN_MiM0_PA_RFIN_RFOUT_LTEFDD_B3_20M_G1_APT.csv |  |  | LTE_20M_MPR1 | 1775 | FALSE | Servo,14 | 23 | APT | 3.4 | 1.4 | 0 | 0 | [5 empty] | FAIL_RF | [5 empty] | N | Y | N | N | Y | N
CW_POWER_SWEEP | CW Power Sweep | NN_MiM0_PA_RFIN_RFOUT_LTEFDD_B3_20M_G1_APT.csv |  |  | LTE_20M_MPR1 | 1785 | FALSE | List,-30,6 | 23 | APT | 3.4 | 1.4 | 0 | 0 | [5 empty] | FAIL_RF | [5 empty] | N | Y | N | N | Y | N
#B3_Gain_Mode_G2
MOD_POWER_SWEEP | MOD Power Sweep | NN_MiM0_PA_RFIN_RFOUT_LTEFDD_B3_20M_G2_APT.csv |  | TBD | LTE_20M_MPR1 | 1775 | FALSE | Step,-30,6,1 | 20 | APT | 3.4 | 0.8 | 0 | 0 | [5 empty] | FAIL_RF | [5 empty] | N | Y | N | N | Y | N
MOD_POWER_SERVO | MOD Power Servo | NN_MiM0_PA_RFIN_RFOUT_LTEFDD_B3_20M_G2_APT.csv |  |  | LTE_20M_MPR1 | 1775 | FALSE | Servo,7.5 | 20 | APT | 3.4 | 0.8 | 0 | 0 | [5 empty] | FAIL_RF | [5 empty] | N | Y | N | N | Y | N
MOD_POWER_SERVO | MOD Power Servo | NN_MiM0_PA_RFIN_RFOUT_LTEFDD_B3_20M_G2_APT.csv |  |  | LTE_20M_MPR1 | 1775 | FALSE | Servo,5 | 20 | APT | 3.4 | 0.8 | 0 | 0 | [5 empty] | FAIL_RF | [5 empty] | N | Y | N | N | Y | N
MOD_POWER_SERVO | MOD Power Servo | NN_MiM0_PA_RFIN_RFOUT_LTEFDD_B3_20M_G2_APT.csv |  |  | LTE_20M_MPR1 | 1775 | FALSE | Servo,4 | 20 | APT | 3.4 | 0.8 | 0 | 0 | [5 empty] | FAIL_RF | [5 empty] | N | Y | N | N | Y | N
CW_POWER_SWEEP | CW Power Sweep | NN_MiM0_PA_RFIN_RFOUT_LTEFDD_B3_20M_G2_APT.csv |  |  | LTE_20M_MPR1 | 1785 | FALSE | List,-30,6 | 20 | APT | 3.4 | 0.8 | 0 | 0 | [5 empty] | FAIL_RF | [5 empty] | N | Y | N | N | Y | N
#
#LowFreq
#B3_Gain_Mode_G0
MOD_POWER_SWEEP | MOD Power Sweep | NN_MiM0_PA_RFIN_RFOUT_LTEFDD_B3_40M_G0_APT.csv |  | TBD | LTE_40M | 1730 | FALSE | Step,-30,6,1 | 29 | APT | 3.4 | 3.4 | 0 | 0 | [5 empty] | FAIL_RF | [5 empty] | N | Y | N | N | Y | N
MOD_POWER_SERVO | MOD Power Servo | NN_MiM0_PA_RFIN_RFOUT_LTEFDD_B3_40M_G0_APT.csv |  |  | LTE_40M | 1730 | FALSE | Servo,24 | 29 | APT | 3.4 | 3.4 | 0 | 0 | [5 empty] | FAIL_RF | [5 empty] | N | Y | N | N | Y | N
MOD_POWER_SERVO | MOD Power Servo | NN_MiM0_PA_RFIN_RFOUT_LTEFDD_B3_40M_G0_APT.csv |  |  | LTE_40M | 1730 | FALSE | Servo,25 | 29 | APT | 3.4 | 3.4 | 0 | 0 | [5 empty] | FAIL_RF | [5 empty] | N | Y | N | N | Y | N
MOD_POWER_SERVO | MOD Power Servo | NN_MiM0_PA_RFIN_RFOUT_LTEFDD_B3_40M_G0_APT.csv |  |  | LTE_40M | 1730 | FALSE | Servo,26 | 29 | APT | 3.4 | 3.4 | 0 | 0 | [5 empty] | FAIL_RF | [5 empty] | N | Y | N | N | Y | N
MOD_POWER_SERVO | MOD Power Servo | NN_MiM0_PA_RFIN_RFOUT_LTEFDD_B3_40M_G0_APT.csv |  |  | LTE_40M | 1730 | FALSE | Servo,27 | 29 | APT | 3.4 | 3.4 | 0 | 0 | [5 empty] | FAIL_RF | [5 empty] | N | Y | N | N | Y | N
CW_POWER_SWEEP | CW Power Sweep | NN_MiM0_PA_RFIN_RFOUT_LTEFDD_B3_40M_G0_APT.csv |  |  | LTE_40M | 1710 | FALSE | List,-30,6 | 29 | APT | 3.4 | 3.4 | 0 | 0 | [5 empty] | FAIL_RF | [5 empty] | N | Y | N | N | Y | N
#B3_Gain_Mode_G1
MOD_POWER_SWEEP | MOD Power Sweep | NN_MiM0_PA_RFIN_RFOUT_LTEFDD_B3_40M_G1_APT.csv |  | TBD | LTE_40M | 1730 | FALSE | Step,-30,6,1 | 23 | APT | 3.4 | 1.4 | 0 | 0 | [5 empty] | FAIL_RF | [5 empty] | N | Y | N | N | Y | N
MOD_POWER_SERVO | MOD Power Servo | NN_MiM0_PA_RFIN_RFOUT_LTEFDD_B3_40M_G1_APT.csv |  |  | LTE_40M | 1730 | FALSE | Servo,16 | 23 | APT | 3.4 | 1.4 | 0 | 0 | [5 empty] | FAIL_RF | [5 empty] | N | Y | N | N | Y | N
MOD_POWER_SERVO | MOD Power Servo | NN_MiM0_PA_RFIN_RFOUT_LTEFDD_B3_40M_G1_APT.csv |  |  | LTE_40M | 1730 | FALSE | Servo,13 | 23 | APT | 3.4 | 1.4 | 0 | 0 | [5 empty] | FAIL_RF | [5 empty] | N | Y | N | N | Y | N
CW_POWER_SWEEP | CW Power Sweep | NN_MiM0_PA_RFIN_RFOUT_LTEFDD_B3_40M_G1_APT.csv |  |  | LTE_40M | 1710 | FALSE | List,-30,6 | 23 | APT | 3.4 | 1.4 | 0 | 0 | [5 empty] | FAIL_RF | [5 empty] | N | Y | N | N | Y | N
#B3_Gain_Mode_G2
MOD_POWER_SWEEP | MOD Power Sweep | NN_MiM0_PA_RFIN_RFOUT_LTEFDD_B3_40M_G2_APT.csv |  | TBD | LTE_40M | 1730 | FALSE | Step,-30,6,1 | 20 | APT | 3.4 | 0.8 | 0 | 0 | [5 empty] | FAIL_RF | [5 empty] | N | Y | N | N | Y | N
MOD_POWER_SERVO | MOD Power Servo | NN_MiM0_PA_RFIN_RFOUT_LTEFDD_B3_40M_G2_APT.csv |  |  | LTE_40M | 1730 | FALSE | Servo,6.5 | 20 | APT | 3.4 | 0.8 | 0 | 0 | [5 empty] | FAIL_RF | [5 empty] | N | Y | N | N | Y | N
MOD_POWER_SERVO | MOD Power Servo | NN_MiM0_PA_RFIN_RFOUT_LTEFDD_B3_40M_G2_APT.csv |  |  | LTE_40M | 1730 | FALSE | Servo,3 | 20 | APT | 3.4 | 0.8 | 0 | 0 | [5 empty] | FAIL_RF | [5 empty] | N | Y | N | N | Y | N
CW_POWER_SWEEP | CW Power Sweep | NN_MiM0_PA_RFIN_RFOUT_LTEFDD_B3_40M_G2_APT.csv |  |  | LTE_40M | 1710 | FALSE | List,-30,6 | 20 | APT | 3.4 | 0.8 | 0 | 0 | [5 empty] | FAIL_RF | [5 empty] | N | Y | N | N | Y | N
#MidFreq
#B3_Gain_Mode_G0
MOD_POWER_SWEEP | MOD Power Sweep | NN_MiM0_PA_RFIN_RFOUT_LTEFDD_B3_40M_G0_APT.csv |  | TBD | LTE_40M | 1747.5 | FALSE | Step,-30,6,1 | 29 | APT | 3.4 | 3.4 | 0 | 0 | [5 empty] | FAIL_RF | [5 empty] | Y | Y | N | N | Y | Y
MOD_POWER_SERVO | MOD Power Servo | NN_MiM0_PA_RFIN_RFOUT_LTEFDD_B3_40M_G0_APT.csv |  |  | LTE_40M | 1747.5 | FALSE | Servo,24 | 29 | APT | 3.4 | 3.4 | 0 | 0 | [5 empty] | FAIL_RF | [5 empty] | N | Y | N | N | Y | N
MOD_POWER_SERVO | MOD Power Servo | NN_MiM0_PA_RFIN_RFOUT_LTEFDD_B3_40M_G0_APT.csv |  |  | LTE_40M | 1747.5 | FALSE | Servo,25 | 29 | APT | 3.4 | 3.4 | 0 | 0 | [5 empty] | FAIL_RF | [5 empty] | N | Y | N | N | Y | N
MOD_POWER_SERVO | MOD Power Servo | NN_MiM0_PA_RFIN_RFOUT_LTEFDD_B3_40M_G0_APT.csv |  |  | LTE_40M | 1747.5 | FALSE | Servo,26 | 29 | APT | 3.4 | 3.4 | 0 | 0 | [5 empty] | FAIL_RF | [5 empty] | N | Y | N | N | Y | N
MOD_POWER_SERVO | MOD Power Servo | NN_MiM0_PA_RFIN_RFOUT_LTEFDD_B3_40M_G0_APT.csv |  |  | LTE_40M | 1747.5 | FALSE | Servo,27 | 29 | APT | 3.4 | 3.4 | 0 | 0 | [5 empty] | FAIL_RF | [5 empty] | Y | Y | N | N | Y | N
CW_POWER_SWEEP | CW Power Sweep | NN_MiM0_PA_RFIN_RFOUT_LTEFDD_B3_40M_G0_APT.csv |  |  | LTE_40M | 1747.5 | FALSE | List,-30,6 | 29 | APT | 3.4 | 3.4 | 0 | 0 | [5 empty] | FAIL_RF | [5 empty] | Y | Y | N | N | Y | N
#B3_Gain_Mode_G1
MOD_POWER_SWEEP | MOD Power Sweep | NN_MiM0_PA_RFIN_RFOUT_LTEFDD_B3_40M_G1_APT.csv |  | TBD | LTE_40M | 1747.5 | FALSE | Step,-30,6,1 | 23 | APT | 3.4 | 1.4 | 0 | 0 | [5 empty] | FAIL_RF | [5 empty] | Y | Y | N | N | Y | Y
MOD_POWER_SERVO | MOD Power Servo | NN_MiM0_PA_RFIN_RFOUT_LTEFDD_B3_40M_G1_APT.csv |  |  | LTE_40M | 1747.5 | FALSE | Servo,16 | 23 | APT | 3.4 | 1.4 | 0 | 0 | [5 empty] | FAIL_RF | [5 empty] | Y | Y | N | N | Y | N
MOD_POWER_SERVO | MOD Power Servo | NN_MiM0_PA_RFIN_RFOUT_LTEFDD_B3_40M_G1_APT.csv |  |  | LTE_40M | 1747.5 | FALSE | Servo,13 | 23 | APT | 3.4 | 1.4 | 0 | 0 | [5 empty] | FAIL_RF | [5 empty] | N | Y | N | N | Y | N
CW_POWER_SWEEP | CW Power Sweep | NN_MiM0_PA_RFIN_RFOUT_LTEFDD_B3_40M_G1_APT.csv |  |  | LTE_40M | 1747.5 | FALSE | List,-30,6 | 23 | APT | 3.4 | 1.4 | 0 | 0 | [5 empty] | FAIL_RF | [5 empty] | Y | Y | N | N | Y | N
#B3_Gain_Mode_G2
MOD_POWER_SWEEP | MOD Power Sweep | NN_MiM0_PA_RFIN_RFOUT_LTEFDD_B3_40M_G2_APT.csv |  | TBD | LTE_40M | 1747.5 | FALSE | Step,-30,6,1 | 20 | APT | 3.4 | 0.8 | 0 | 0 | [5 empty] | FAIL_RF | [5 empty] | Y | Y | N | N | Y | Y
MOD_POWER_SERVO | MOD Power Servo | NN_MiM0_PA_RFIN_RFOUT_LTEFDD_B3_40M_G2_APT.csv |  |  | LTE_40M | 1747.5 | FALSE | Servo,6.5 | 20 | APT | 3.4 | 0.8 | 0 | 0 | [5 empty] | FAIL_RF | [5 empty] | Y | Y | N | N | Y | N
MOD_POWER_SERVO | MOD Power Servo | NN_MiM0_PA_RFIN_RFOUT_LTEFDD_B3_40M_G2_APT.csv |  |  | LTE_40M | 1747.5 | FALSE | Servo,3 | 20 | APT | 3.4 | 0.8 | 0 | 0 | [5 empty] | FAIL_RF | [5 empty] | N | Y | N | N | Y | N
CW_POWER_SWEEP | CW Power Sweep | NN_MiM0_PA_RFIN_RFOUT_LTEFDD_B3_40M_G2_APT.csv |  |  | LTE_40M | 1747.5 | FALSE | List,-30,6 | 20 | APT | 3.4 | 0.8 | 0 | 0 | [5 empty] | FAIL_RF | [5 empty] | Y | Y | N | N | Y | N
#HighFreq
#B3_Gain_Mode_G0
MOD_POWER_SWEEP | MOD Power Sweep | NN_MiM0_PA_RFIN_RFOUT_LTEFDD_B3_40M_G0_APT.csv |  | TBD | LTE_40M | 1765 | FALSE | Step,-30,6,1 | 29 | APT | 3.4 | 3.4 | 0 | 0 | [5 empty] | FAIL_RF | [5 empty] | N | Y | N | N | Y | N
MOD_POWER_SERVO | MOD Power Servo | NN_MiM0_PA_RFIN_RFOUT_LTEFDD_B3_40M_G0_APT.csv |  |  | LTE_40M | 1765 | FALSE | Servo,24 | 29 | APT | 3.4 | 3.4 | 0 | 0 | [5 empty] | FAIL_RF | [5 empty] | N | Y | N | N | Y | N
MOD_POWER_SERVO | MOD Power Servo | NN_MiM0_PA_RFIN_RFOUT_LTEFDD_B3_40M_G0_APT.csv |  |  | LTE_40M | 1765 | FALSE | Servo,25 | 29 | APT | 3.4 | 3.4 | 0 | 0 | [5 empty] | FAIL_RF | [5 empty] | N | Y | N | N | Y | N
MOD_POWER_SERVO | MOD Power Servo | NN_MiM0_PA_RFIN_RFOUT_LTEFDD_B3_40M_G0_APT.csv |  |  | LTE_40M | 1765 | FALSE | Servo,26 | 29 | APT | 3.4 | 3.4 | 0 | 0 | [5 empty] | FAIL_RF | [5 empty] | N | Y | N | N | Y | N
MOD_POWER_SERVO | MOD Power Servo | NN_MiM0_PA_RFIN_RFOUT_LTEFDD_B3_40M_G0_APT.csv |  |  | LTE_40M | 1765 | FALSE | Servo,27 | 29 | APT | 3.4 | 3.4 | 0 | 0 | [5 empty] | FAIL_RF | [5 empty] | N | Y | N | N | Y | N
CW_POWER_SWEEP | CW Power Sweep | NN_MiM0_PA_RFIN_RFOUT_LTEFDD_B3_40M_G0_APT.csv |  |  | LTE_40M | 1785 | FALSE | List,-30,6 | 29 | APT | 3.4 | 3.4 | 0 | 0 | [5 empty] | FAIL_RF | [5 empty] | N | Y | N | N | Y | N
#B3_Gain_Mode_G1
MOD_POWER_SWEEP | MOD Power Sweep | NN_MiM0_PA_RFIN_RFOUT_LTEFDD_B3_40M_G1_APT.csv |  | TBD | LTE_40M | 1765 | FALSE | Step,-30,6,1 | 23 | APT | 3.4 | 1.4 | 0 | 0 | [5 empty] | FAIL_RF | [5 empty] | N | Y | N | N | Y | N
MOD_POWER_SERVO | MOD Power Servo | NN_MiM0_PA_RFIN_RFOUT_LTEFDD_B3_40M_G1_APT.csv |  |  | LTE_40M | 1765 | FALSE | Servo,16 | 23 | APT | 3.4 | 1.4 | 0 | 0 | [5 empty] | FAIL_RF | [5 empty] | N | Y | N | N | Y | N
MOD_POWER_SERVO | MOD Power Servo | NN_MiM0_PA_RFIN_RFOUT_LTEFDD_B3_40M_G1_APT.csv |  |  | LTE_40M | 1765 | FALSE | Servo,13 | 23 | APT | 3.4 | 1.4 | 0 | 0 | [5 empty] | FAIL_RF | [5 empty] | N | Y | N | N | Y | N
CW_POWER_SWEEP | CW Power Sweep | NN_MiM0_PA_RFIN_RFOUT_LTEFDD_B3_40M_G1_APT.csv |  |  | LTE_40M | 1785 | FALSE | List,-30,6 | 23 | APT | 3.4 | 1.4 | 0 | 0 | [5 empty] | FAIL_RF | [5 empty] | N | Y | N | N | Y | N
#B3_Gain_Mode_G2
MOD_POWER_SWEEP | MOD Power Sweep | NN_MiM0_PA_RFIN_RFOUT_LTEFDD_B3_40M_G2_APT.csv |  | TBD | LTE_40M | 1765 | FALSE | Step,-30,6,1 | 20 | APT | 3.4 | 0.8 | 0 | 0 | [5 empty] | FAIL_RF | [5 empty] | N | Y | N | N | Y | N
MOD_POWER_SERVO | MOD Power Servo | NN_MiM0_PA_RFIN_RFOUT_LTEFDD_B3_40M_G2_APT.csv |  |  | LTE_40M | 1765 | FALSE | Servo,6.5 | 20 | APT | 3.4 | 0.8 | 0 | 0 | [5 empty] | FAIL_RF | [5 empty] | N | Y | N | N | Y | N
MOD_POWER_SERVO | MOD Power Servo | NN_MiM0_PA_RFIN_RFOUT_LTEFDD_B3_40M_G2_APT.csv |  |  | LTE_40M | 1765 | FALSE | Servo,3 | 20 | APT | 3.4 | 0.8 | 0 | 0 | [5 empty] | FAIL_RF | [5 empty] | N | Y | N | N | Y | N
CW_POWER_SWEEP | CW Power Sweep | NN_MiM0_PA_RFIN_RFOUT_LTEFDD_B3_40M_G2_APT.csv |  |  | LTE_40M | 1785 | FALSE | List,-30,6 | 20 | APT | 3.4 | 0.8 | 0 | 0 | [5 empty] | FAIL_RF | [5 empty] | N | Y | N | N | Y | N
#
#LowFreq
#B3_Gain_Mode_G0
MOD_POWER_SWEEP | MOD Power Sweep | NN_MiM0_PA_RFIN_RFOUT_WCDMA_B3_3p84M_G0_APT.csv |  | TBD | WCDMA_R99 | 1712.5 | FALSE | Step,-30,6,1 | 29 | APT | 3.4 | 3.4 | 0 | 0 | [5 empty] | FAIL_RF | [5 empty] | N | Y | N | N | Y | N
MOD_POWER_SERVO | MOD Power Servo | NN_MiM0_PA_RFIN_RFOUT_WCDMA_B3_3p84M_G0_APT.csv |  |  | WCDMA_R99 | 1712.5 | FALSE | Servo,25 | 29 | APT | 3.4 | 3.4 | 0 | 0 | [5 empty] | FAIL_RF | [5 empty] | N | Y | N | N | Y | N
MOD_POWER_SERVO | MOD Power Servo | NN_MiM0_PA_RFIN_RFOUT_WCDMA_B3_3p84M_G0_APT.csv |  |  | WCDMA_R99 | 1712.5 | FALSE | Servo,26 | 29 | APT | 3.4 | 3.4 | 0 | 0 | [5 empty] | FAIL_RF | [5 empty] | N | Y | N | N | Y | N
MOD_POWER_SERVO | MOD Power Servo | NN_MiM0_PA_RFIN_RFOUT_WCDMA_B3_3p84M_G0_APT.csv |  |  | WCDMA_R99 | 1712.5 | FALSE | Servo,27 | 29 | APT | 3.4 | 3.4 | 0 | 0 | [5 empty] | FAIL_RF | [5 empty] | N | Y | N | N | Y | N
MOD_POWER_SERVO | MOD Power Servo | NN_MiM0_PA_RFIN_RFOUT_WCDMA_B3_3p84M_G0_APT.csv |  |  | WCDMA_R99 | 1712.5 | FALSE | Servo,28 | 29 | APT | 3.4 | 3.4 | 0 | 0 | [5 empty] | FAIL_RF | [5 empty] | N | Y | N | N | Y | N
MOD_POWER_SERVO | MOD Power Servo | NN_MiM0_PA_RFIN_RFOUT_WCDMA_B3_3p84M_G0_APT.csv |  |  | WCDMA_R99 | 1712.5 | FALSE | Servo,29 | 29 | APT | 3.4 | 3.4 | 0 | 0 | [5 empty] | FAIL_RF | [5 empty] | N | Y | N | N | Y | N
CW_POWER_SWEEP | CW Power Sweep | NN_MiM0_PA_RFIN_RFOUT_WCDMA_B3_3p84M_G0_APT.csv |  |  | WCDMA_R99 | 1710 | FALSE | List,-30,6 | 29 | APT | 3.4 | 3.4 | 0 | 0 | [5 empty] | FAIL_RF | [5 empty] | N | Y | N | N | Y | N
#B3_Gain_Mode_G1
MOD_POWER_SWEEP | MOD Power Sweep | NN_MiM0_PA_RFIN_RFOUT_WCDMA_B3_3p84M_G1_APT.csv |  | TBD | WCDMA_R99 | 1712.5 | FALSE | Step,-30,6,1 | 23 | APT | 3.4 | 1.4 | 0 | 0 | [5 empty] | FAIL_RF | [5 empty] | N | Y | N | N | Y | N
MOD_POWER_SERVO | MOD Power Servo | NN_MiM0_PA_RFIN_RFOUT_WCDMA_B3_3p84M_G1_APT.csv |  |  | WCDMA_R99 | 1712.5 | FALSE | Servo,18 | 23 | APT | 3.4 | 1.4 | 0 | 0 | [5 empty] | FAIL_RF | [5 empty] | N | Y | N | N | Y | N
CW_POWER_SWEEP | CW Power Sweep | NN_MiM0_PA_RFIN_RFOUT_WCDMA_B3_3p84M_G1_APT.csv |  |  | WCDMA_R99 | 1710 | FALSE | List,-30,6 | 23 | APT | 3.4 | 1.4 | 0 | 0 | [5 empty] | FAIL_RF | [5 empty] | N | Y | N | N | Y | N
#B3_Gain_Mode_G2
MOD_POWER_SWEEP | MOD Power Sweep | NN_MiM0_PA_RFIN_RFOUT_WCDMA_B3_3p84M_G2_APT.csv |  | TBD | WCDMA_R99 | 1712.5 | FALSE | Step,-30,6,1 | 20 | APT | 3.4 | 0.8 | 0 | 0 | [5 empty] | FAIL_RF | [5 empty] | N | Y | N | N | Y | N
MOD_POWER_SERVO | MOD Power Servo | NN_MiM0_PA_RFIN_RFOUT_WCDMA_B3_3p84M_G2_APT.csv |  |  | WCDMA_R99 | 1712.5 | FALSE | Servo,8.5 | 20 | APT | 3.4 | 0.8 | 0 | 0 | [5 empty] | FAIL_RF | [5 empty] | N | Y | N | N | Y | N
CW_POWER_SWEEP | CW Power Sweep | NN_MiM0_PA_RFIN_RFOUT_WCDMA_B3_3p84M_G2_APT.csv |  |  | WCDMA_R99 | 1710 | FALSE | List,-30,6 | 20 | APT | 3.4 | 0.8 | 0 | 0 | [5 empty] | FAIL_RF | [5 empty] | N | Y | N | N | Y | N
#MidFreq
#B3_Gain_Mode_G0
MOD_POWER_SWEEP | MOD Power Sweep | NN_MiM0_PA_RFIN_RFOUT_WCDMA_B3_3p84M_G0_APT.csv |  | TBD | WCDMA_R99 | 1747.5 | FALSE | Step,-30,6,1 | 29 | APT | 3.4 | 3.4 | 0 | 0 | [5 empty] | FAIL_RF | [5 empty] | Y | Y | N | N | Y | Y
MOD_POWER_SERVO | MOD Power Servo | NN_MiM0_PA_RFIN_RFOUT_WCDMA_B3_3p84M_G0_APT.csv |  |  | WCDMA_R99 | 1747.5 | FALSE | Servo,25 | 29 | APT | 3.4 | 3.4 | 0 | 0 | [5 empty] | FAIL_RF | [5 empty] | N | Y | N | N | Y | N
MOD_POWER_SERVO | MOD Power Servo | NN_MiM0_PA_RFIN_RFOUT_WCDMA_B3_3p84M_G0_APT.csv |  |  | WCDMA_R99 | 1747.5 | FALSE | Servo,26 | 29 | APT | 3.4 | 3.4 | 0 | 0 | [5 empty] | FAIL_RF | [5 empty] | N | Y | N | N | Y | N
MOD_POWER_SERVO | MOD Power Servo | NN_MiM0_PA_RFIN_RFOUT_WCDMA_B3_3p84M_G0_APT.csv |  |  | WCDMA_R99 | 1747.5 | FALSE | Servo,27 | 29 | APT | 3.4 | 3.4 | 0 | 0 | [5 empty] | FAIL_RF | [5 empty] | N | Y | N | N | Y | N
MOD_POWER_SERVO | MOD Power Servo | NN_MiM0_PA_RFIN_RFOUT_WCDMA_B3_3p84M_G0_APT.csv |  |  | WCDMA_R99 | 1747.5 | FALSE | Servo,28 | 29 | APT | 3.4 | 3.4 | 0 | 0 | [5 empty] | FAIL_RF | [5 empty] | N | Y | N | N | Y | N
MOD_POWER_SERVO | MOD Power Servo | NN_MiM0_PA_RFIN_RFOUT_WCDMA_B3_3p84M_G0_APT.csv |  |  | WCDMA_R99 | 1747.5 | FALSE | Servo,29 | 29 | APT | 3.4 | 3.4 | 0 | 0 | [5 empty] | FAIL_RF | [5 empty] | Y | Y | N | N | Y | N
CW_POWER_SWEEP | CW Power Sweep | NN_MiM0_PA_RFIN_RFOUT_WCDMA_B3_3p84M_G0_APT.csv |  |  | WCDMA_R99 | 1747.5 | FALSE | List,-30,6 | 29 | APT | 3.4 | 3.4 | 0 | 0 | [5 empty] | FAIL_RF | [5 empty] | Y | Y | N | N | Y | N
#B3_Gain_Mode_G1
MOD_POWER_SWEEP | MOD Power Sweep | NN_MiM0_PA_RFIN_RFOUT_WCDMA_B3_3p84M_G1_APT.csv |  | TBD | WCDMA_R99 | 1747.5 | FALSE | Step,-30,6,1 | 23 | APT | 3.4 | 1.4 | 0 | 0 | [5 empty] | FAIL_RF | [5 empty] | Y | Y | N | N | Y | Y
MOD_POWER_SERVO | MOD Power Servo | NN_MiM0_PA_RFIN_RFOUT_WCDMA_B3_3p84M_G1_APT.csv |  |  | WCDMA_R99 | 1747.5 | FALSE | Servo,18 | 23 | APT | 3.4 | 1.4 | 0 | 0 | [5 empty] | FAIL_RF | [5 empty] | Y | Y | N | N | Y | N
CW_POWER_SWEEP | CW Power Sweep | NN_MiM0_PA_RFIN_RFOUT_WCDMA_B3_3p84M_G1_APT.csv |  |  | WCDMA_R99 | 1747.5 | FALSE | List,-30,6 | 23 | APT | 3.4 | 1.4 | 0 | 0 | [5 empty] | FAIL_RF | [5 empty] | Y | Y | N | N | Y | N
#B3_Gain_Mode_G2
MOD_POWER_SWEEP | MOD Power Sweep | NN_MiM0_PA_RFIN_RFOUT_WCDMA_B3_3p84M_G2_APT.csv |  | TBD | WCDMA_R99 | 1747.5 | FALSE | Step,-30,6,1 | 20 | APT | 3.4 | 0.8 | 0 | 0 | [5 empty] | FAIL_RF | [5 empty] | Y | Y | N | N | Y | Y
MOD_POWER_SERVO | MOD Power Servo | NN_MiM0_PA_RFIN_RFOUT_WCDMA_B3_3p84M_G2_APT.csv |  |  | WCDMA_R99 | 1747.5 | FALSE | Servo,8.5 | 20 | APT | 3.4 | 0.8 | 0 | 0 | [5 empty] | FAIL_RF | [5 empty] | Y | Y | N | N | Y | N
CW_POWER_SWEEP | CW Power Sweep | NN_MiM0_PA_RFIN_RFOUT_WCDMA_B3_3p84M_G2_APT.csv |  |  | WCDMA_R99 | 1747.5 | FALSE | List,-30,6 | 20 | APT | 3.4 | 0.8 | 0 | 0 | [5 empty] | FAIL_RF | [5 empty] | Y | Y | N | N | Y | N
#HighFreq
#B3_Gain_Mode_G0
MOD_POWER_SWEEP | MOD Power Sweep | NN_MiM0_PA_RFIN_RFOUT_WCDMA_B3_3p84M_G0_APT.csv |  | TBD | WCDMA_R99 | 1782.5 | FALSE | Step,-30,6,1 | 29 | APT | 3.4 | 3.4 | 0 | 0 | [5 empty] | FAIL_RF | [5 empty] | N | Y | N | N | Y | N
MOD_POWER_SERVO | MOD Power Servo | NN_MiM0_PA_RFIN_RFOUT_WCDMA_B3_3p84M_G0_APT.csv |  |  | WCDMA_R99 | 1782.5 | FALSE | Servo,25 | 29 | APT | 3.4 | 3.4 | 0 | 0 | [5 empty] | FAIL_RF | [5 empty] | N | Y | N | N | Y | N
MOD_POWER_SERVO | MOD Power Servo | NN_MiM0_PA_RFIN_RFOUT_WCDMA_B3_3p84M_G0_APT.csv |  |  | WCDMA_R99 | 1782.5 | FALSE | Servo,26 | 29 | APT | 3.4 | 3.4 | 0 | 0 | [5 empty] | FAIL_RF | [5 empty] | N | Y | N | N | Y | N
MOD_POWER_SERVO | MOD Power Servo | NN_MiM0_PA_RFIN_RFOUT_WCDMA_B3_3p84M_G0_APT.csv |  |  | WCDMA_R99 | 1782.5 | FALSE | Servo,27 | 29 | APT | 3.4 | 3.4 | 0 | 0 | [5 empty] | FAIL_RF | [5 empty] | N | Y | N | N | Y | N
MOD_POWER_SERVO | MOD Power Servo | NN_MiM0_PA_RFIN_RFOUT_WCDMA_B3_3p84M_G0_APT.csv |  |  | WCDMA_R99 | 1782.5 | FALSE | Servo,28 | 29 | APT | 3.4 | 3.4 | 0 | 0 | [5 empty] | FAIL_RF | [5 empty] | N | Y | N | N | Y | N
MOD_POWER_SERVO | MOD Power Servo | NN_MiM0_PA_RFIN_RFOUT_WCDMA_B3_3p84M_G0_APT.csv |  |  | WCDMA_R99 | 1782.5 | FALSE | Servo,29 | 29 | APT | 3.4 | 3.4 | 0 | 0 | [5 empty] | FAIL_RF | [5 empty] | N | Y | N | N | Y | N
CW_POWER_SWEEP | CW Power Sweep | NN_MiM0_PA_RFIN_RFOUT_WCDMA_B3_3p84M_G0_APT.csv |  |  | WCDMA_R99 | 1785 | FALSE | List,-30,6 | 29 | APT | 3.4 | 3.4 | 0 | 0 | [5 empty] | FAIL_RF | [5 empty] | N | Y | N | N | Y | N
#B3_Gain_Mode_G1
MOD_POWER_SWEEP | MOD Power Sweep | NN_MiM0_PA_RFIN_RFOUT_WCDMA_B3_3p84M_G1_APT.csv |  | TBD | WCDMA_R99 | 1782.5 | FALSE | Step,-30,6,1 | 23 | APT | 3.4 | 1.4 | 0 | 0 | [5 empty] | FAIL_RF | [5 empty] | N | Y | N | N | Y | N
MOD_POWER_SERVO | MOD Power Servo | NN_MiM0_PA_RFIN_RFOUT_WCDMA_B3_3p84M_G1_APT.csv |  |  | WCDMA_R99 | 1782.5 | FALSE | Servo,18 | 23 | APT | 3.4 | 1.4 | 0 | 0 | [5 empty] | FAIL_RF | [5 empty] | N | Y | N | N | Y | N
CW_POWER_SWEEP | CW Power Sweep | NN_MiM0_PA_RFIN_RFOUT_WCDMA_B3_3p84M_G1_APT.csv |  |  | WCDMA_R99 | 1785 | FALSE | List,-30,6 | 23 | APT | 3.4 | 1.4 | 0 | 0 | [5 empty] | FAIL_RF | [5 empty] | N | Y | N | N | Y | N
#B3_Gain_Mode_G2
MOD_POWER_SWEEP | MOD Power Sweep | NN_MiM0_PA_RFIN_RFOUT_WCDMA_B3_3p84M_G2_APT.csv |  | TBD | WCDMA_R99 | 1782.5 | FALSE | Step,-30,6,1 | 20 | APT | 3.4 | 0.8 | 0 | 0 | [5 empty] | FAIL_RF | [5 empty] | N | Y | N | N | Y | N
MOD_POWER_SERVO | MOD Power Servo | NN_MiM0_PA_RFIN_RFOUT_WCDMA_B3_3p84M_G2_APT.csv |  |  | WCDMA_R99 | 1782.5 | FALSE | Servo,8.5 | 20 | APT | 3.4 | 0.8 | 0 | 0 | [5 empty] | FAIL_RF | [5 empty] | N | Y | N | N | Y | N
CW_POWER_SWEEP | CW Power Sweep | NN_MiM0_PA_RFIN_RFOUT_WCDMA_B3_3p84M_G2_APT.csv |  |  | WCDMA_R99 | 1785 | FALSE | List,-30,6 | 20 | APT | 3.4 | 0.8 | 0 | 0 | [5 empty] | FAIL_RF | [5 empty] | N | Y | N | N | Y | N

## B21
QFE88xx |  |  |  |  | B11B21 Frequencies: 1427.9,1445.4,1462.9 MHz | [10 empty] | Specification Limits | [7 empty] | Bench Coverage |  | ATE Coverage
Test Parameter | Test Parameter Description | Test Script 1 | Test Script 2 | Golden Data File | Modulation Waveform Alias | Frequency (MHz) | Apply DPD(TRUE/FALSE) | RF Power (Step, Servo, List) | Expected Gain | QPoet Mode (Bypass, APT, EPT, ET) | Vdd QPOET | Vdd PA | ET Vmin | ET Vmax | Test Name | Units | Spec Min | Spec Nom | Spec Max | Binning Alias | Relax Min | Relax Max | Bench To ATE Offset | Manual | Auto | FT | EN | WS | QA | VA | HT
#LowFreq
#B11_Gain_Mode_G0
MOD_POWER_SWEEP | MOD Power Sweep | NN_MiM0_PA_RFIN_RFOUT_LTEFDD_B21_10M_G0_APT.csv |  | TBD | LTE_10M | 1432.9 | FALSE | Step,-30,6,1 | 28 | APT | 3.4 | 3.4 | 0 | 0 | [5 empty] | FAIL_RF | [5 empty] | N | Y | N | N | Y | N
MOD_POWER_SERVO | MOD Power Servo | NN_MiM0_PA_RFIN_RFOUT_LTEFDD_B21_10M_G0_APT.csv |  |  | LTE_10M | 1432.9 | FALSE | Servo,28 | 28 | APT | 3.4 | 3.4 | 0 | 0 | [5 empty] | FAIL_RF | [5 empty] | N | Y | N | N | Y | N
CW_POWER_SWEEP | CW Power Sweep | NN_MiM0_PA_RFIN_RFOUT_LTEFDD_B21_10M_G0_APT.csv |  |  | LTE_10M | 1427.9 | FALSE | List,-30,6 | 28 | APT | 3.4 | 3.4 | 0 | 0 | [5 empty] | FAIL_RF | [5 empty] | N | Y | N | N | Y | N
#B11_Gain_Mode_G1
MOD_POWER_SWEEP | MOD Power Sweep | NN_MiM0_PA_RFIN_RFOUT_LTEFDD_B21_10M_G1_APT.csv |  | TBD | LTE_10M | 1432.9 | FALSE | Step,-30,6,1 | 23 | APT | 3.4 | 1.3 | 0 | 0 | [5 empty] | FAIL_RF | [5 empty] | N | Y | N | N | Y | N
MOD_POWER_SERVO | MOD Power Servo | NN_MiM0_PA_RFIN_RFOUT_LTEFDD_B21_10M_G1_APT.csv |  |  | LTE_10M | 1432.9 | FALSE | Servo,17 | 23 | APT | 3.4 | 1.3 | 0 | 0 | [5 empty] | FAIL_RF | [5 empty] | N | Y | N | N | Y | N
MOD_POWER_SERVO | MOD Power Servo | NN_MiM0_PA_RFIN_RFOUT_LTEFDD_B21_10M_G1_APT.csv |  |  | LTE_10M | 1432.9 | FALSE | Servo,15 | 23 | APT | 3.4 | 1.3 | 0 | 0 | [5 empty] | FAIL_RF | [5 empty] | N | Y | N | N | Y | N
CW_POWER_SWEEP | CW Power Sweep | NN_MiM0_PA_RFIN_RFOUT_LTEFDD_B21_10M_G1_APT.csv |  |  | LTE_10M | 1427.9 | FALSE | List,-30,6 | 23 | APT | 3.4 | 1.3 | 0 | 0 | [5 empty] | FAIL_RF | [5 empty] | N | Y | N | N | Y | N
#B11_Gain_Mode_G2
MOD_POWER_SWEEP | MOD Power Sweep | NN_MiM0_PA_RFIN_RFOUT_LTEFDD_B21_10M_G2_APT.csv |  | TBD | LTE_10M | 1432.9 | FALSE | Step,-30,6,1 | 20 | APT | 3.4 | 0.8 | 0 | 0 | [5 empty] | FAIL_RF | [5 empty] | N | Y | N | N | Y | N
MOD_POWER_SERVO | MOD Power Servo | NN_MiM0_PA_RFIN_RFOUT_LTEFDD_B21_10M_G2_APT.csv |  |  | LTE_10M | 1432.9 | FALSE | Servo,8 | 20 | APT | 3.4 | 0.8 | 0 | 0 | [5 empty] | FAIL_RF | [5 empty] | N | Y | N | N | Y | N
MOD_POWER_SERVO | MOD Power Servo | NN_MiM0_PA_RFIN_RFOUT_LTEFDD_B21_10M_G2_APT.csv |  |  | LTE_10M | 1432.9 | FALSE | Servo,5 | 20 | APT | 3.4 | 0.8 | 0 | 0 | [5 empty] | FAIL_RF | [5 empty] | N | Y | N | N | Y | N
CW_POWER_SWEEP | CW Power Sweep | NN_MiM0_PA_RFIN_RFOUT_LTEFDD_B21_10M_G2_APT.csv |  |  | LTE_10M | 1427.9 | FALSE | List,-30,6 | 20 | APT | 3.4 | 0.8 | 0 | 0 | [5 empty] | FAIL_RF | [5 empty] | N | Y | N | N | Y | N
#MidFreq
#B11_Gain_Mode_G0
MOD_POWER_SWEEP | MOD Power Sweep | NN_MiM0_PA_RFIN_RFOUT_LTEFDD_B21_10M_G0_APT.csv |  | TBD | LTE_10M | 1445.4 | FALSE | Step,-30,6,1 | 28 | APT | 3.4 | 3.4 | 0 | 0 | [5 empty] | FAIL_RF | [5 empty] | Y | Y | N | N | Y | Y
MOD_POWER_SERVO | MOD Power Servo | NN_MiM0_PA_RFIN_RFOUT_LTEFDD_B21_10M_G0_APT.csv |  |  | LTE_10M | 1445.4 | FALSE | Servo,28 | 28 | APT | 3.4 | 3.4 | 0 | 0 | [5 empty] | FAIL_RF | [5 empty] | Y | Y | N | N | Y | N
CW_POWER_SWEEP | CW Power Sweep | NN_MiM0_PA_RFIN_RFOUT_LTEFDD_B21_10M_G0_APT.csv |  |  | LTE_10M | 1445.4 | FALSE | List,-30,6 | 28 | APT | 3.4 | 3.4 | 0 | 0 | [5 empty] | FAIL_RF | [5 empty] | Y | Y | N | N | Y | N
#B11_Gain_Mode_G1
MOD_POWER_SWEEP | MOD Power Sweep | NN_MiM0_PA_RFIN_RFOUT_LTEFDD_B21_10M_G1_APT.csv |  | TBD | LTE_10M | 1445.4 | FALSE | Step,-30,6,1 | 23 | APT | 3.4 | 1.3 | 0 | 0 | [5 empty] | FAIL_RF | [5 empty] | Y | Y | N | N | Y | Y
MOD_POWER_SERVO | MOD Power Servo | NN_MiM0_PA_RFIN_RFOUT_LTEFDD_B21_10M_G1_APT.csv |  |  | LTE_10M | 1445.4 | FALSE | Servo,17 | 23 | APT | 3.4 | 1.3 | 0 | 0 | [5 empty] | FAIL_RF | [5 empty] | Y | Y | N | N | Y | N
MOD_POWER_SERVO | MOD Power Servo | NN_MiM0_PA_RFIN_RFOUT_LTEFDD_B21_10M_G1_APT.csv |  |  | LTE_10M | 1445.4 | FALSE | Servo,15 | 23 | APT | 3.4 | 1.3 | 0 | 0 | [5 empty] | FAIL_RF | [5 empty] | N | Y | N | N | Y | N
CW_POWER_SWEEP | CW Power Sweep | NN_MiM0_PA_RFIN_RFOUT_LTEFDD_B21_10M_G1_APT.csv |  |  | LTE_10M | 1445.4 | FALSE | List,-30,6 | 23 | APT | 3.4 | 1.3 | 0 | 0 | [5 empty] | FAIL_RF | [5 empty] | Y | Y | N | N | Y | N
#B11_Gain_Mode_G2
MOD_POWER_SWEEP | MOD Power Sweep | NN_MiM0_PA_RFIN_RFOUT_LTEFDD_B21_10M_G2_APT.csv |  | TBD | LTE_10M | 1445.4 | FALSE | Step,-30,6,1 | 19 | APT | 3.4 | 0.8 | 0 | 0 | [5 empty] | FAIL_RF | [5 empty] | Y | Y | N | N | Y | Y
MOD_POWER_SERVO | MOD Power Servo | NN_MiM0_PA_RFIN_RFOUT_LTEFDD_B21_10M_G2_APT.csv |  |  | LTE_10M | 1445.4 | FALSE | Servo,8 | 19 | APT | 3.4 | 0.8 | 0 | 0 | [5 empty] | FAIL_RF | [5 empty] | Y | Y | N | N | Y | N
MOD_POWER_SERVO | MOD Power Servo | NN_MiM0_PA_RFIN_RFOUT_LTEFDD_B21_10M_G2_APT.csv |  |  | LTE_10M | 1445.4 | FALSE | Servo,5 | 19 | APT | 3.4 | 0.8 | 0 | 0 | [5 empty] | FAIL_RF | [5 empty] | N | Y | N | N | Y | N
CW_POWER_SWEEP | CW Power Sweep | NN_MiM0_PA_RFIN_RFOUT_LTEFDD_B21_10M_G2_APT.csv |  |  | LTE_10M | 1445.4 | FALSE | List,-30,6 | 19 | APT | 3.4 | 0.8 | 0 | 0 | [5 empty] | FAIL_RF | [5 empty] | Y | Y | N | N | Y | N
#HighFreq
#B11_Gain_Mode_G0
MOD_POWER_SWEEP | MOD Power Sweep | NN_MiM0_PA_RFIN_RFOUT_LTEFDD_B21_10M_G0_APT.csv |  | TBD | LTE_10M | 1457.9 | FALSE | Step,-30,6,1 | 28 | APT | 3.4 | 3.4 | 0 | 0 | [5 empty] | FAIL_RF | [5 empty] | N | Y | N | N | Y | N
MOD_POWER_SERVO | MOD Power Servo | NN_MiM0_PA_RFIN_RFOUT_LTEFDD_B21_10M_G0_APT.csv |  |  | LTE_10M | 1457.9 | FALSE | Servo,28 | 28 | APT | 3.4 | 3.4 | 0 | 0 | [5 empty] | FAIL_RF | [5 empty] | N | Y | N | N | Y | N
CW_POWER_SWEEP | CW Power Sweep | NN_MiM0_PA_RFIN_RFOUT_LTEFDD_B21_10M_G0_APT.csv |  |  | LTE_10M | 1462.9 | FALSE | List,-30,6 | 28 | APT | 3.4 | 3.4 | 0 | 0 | [5 empty] | FAIL_RF | [5 empty] | N | Y | N | N | Y | N
#B11_Gain_Mode_G1
MOD_POWER_SWEEP | MOD Power Sweep | NN_MiM0_PA_RFIN_RFOUT_LTEFDD_B21_10M_G1_APT.csv |  | TBD | LTE_10M | 1457.9 | FALSE | Step,-30,6,1 | 23 | APT | 3.4 | 1.3 | 0 | 0 | [5 empty] | FAIL_RF | [5 empty] | N | Y | N | N | Y | N
MOD_POWER_SERVO | MOD Power Servo | NN_MiM0_PA_RFIN_RFOUT_LTEFDD_B21_10M_G1_APT.csv |  |  | LTE_10M | 1457.9 | FALSE | Servo,17 | 23 | APT | 3.4 | 1.3 | 0 | 0 | [5 empty] | FAIL_RF | [5 empty] | N | Y | N | N | Y | N
MOD_POWER_SERVO | MOD Power Servo | NN_MiM0_PA_RFIN_RFOUT_LTEFDD_B21_10M_G1_APT.csv |  |  | LTE_10M | 1457.9 | FALSE | Servo,15 | 23 | APT | 3.4 | 1.3 | 0 | 0 | [5 empty] | FAIL_RF | [5 empty] | N | Y | N | N | Y | N
CW_POWER_SWEEP | CW Power Sweep | NN_MiM0_PA_RFIN_RFOUT_LTEFDD_B21_10M_G1_APT.csv |  |  | LTE_10M | 1462.9 | FALSE | List,-30,6 | 23 | APT | 3.4 | 1.3 | 0 | 0 | [5 empty] | FAIL_RF | [5 empty] | N | Y | N | N | Y | N
#B11_Gain_Mode_G2
MOD_POWER_SWEEP | MOD Power Sweep | NN_MiM0_PA_RFIN_RFOUT_LTEFDD_B21_10M_G2_APT.csv |  | TBD | LTE_10M | 1457.9 | FALSE | Step,-30,6,1 | 19 | APT | 3.4 | 0.8 | 0 | 0 | [5 empty] | FAIL_RF | [5 empty] | N | Y | N | N | Y | N
MOD_POWER_SERVO | MOD Power Servo | NN_MiM0_PA_RFIN_RFOUT_LTEFDD_B21_10M_G2_APT.csv |  |  | LTE_10M | 1457.9 | FALSE | Servo,8 | 19 | APT | 3.4 | 0.8 | 0 | 0 | [5 empty] | FAIL_RF | [5 empty] | N | Y | N | N | Y | N
MOD_POWER_SERVO | MOD Power Servo | NN_MiM0_PA_RFIN_RFOUT_LTEFDD_B21_10M_G2_APT.csv |  |  | LTE_10M | 1457.9 | FALSE | Servo,5 | 19 | APT | 3.4 | 0.8 | 0 | 0 | [5 empty] | FAIL_RF | [5 empty] | N | Y | N | N | Y | N
CW_POWER_SWEEP | CW Power Sweep | NN_MiM0_PA_RFIN_RFOUT_LTEFDD_B21_10M_G2_APT.csv |  |  | LTE_10M | 1462.9 | FALSE | List,-30,6 | 19 | APT | 3.4 | 0.8 | 0 | 0 | [5 empty] | FAIL_RF | [5 empty] | N | Y | N | N | Y | N
#
#LowFreq
#B11_Gain_Mode_G0
MOD_POWER_SWEEP | MOD Power Sweep | NN_MiM0_PA_RFIN_RFOUT_LTEFDD_B21_20M_G0_APT.csv |  | TBD | LTE_20M_MPR1 | 1437.9 | FALSE | Step,-30,6,1 | 28 | APT | 3.4 | 3.4 | 0 | 0 | [5 empty] | FAIL_RF | [5 empty] | N | Y | N | N | Y | N
MOD_POWER_SERVO | MOD Power Servo | NN_MiM0_PA_RFIN_RFOUT_LTEFDD_B21_20M_G0_APT.csv |  |  | LTE_20M_MPR1 | 1437.9 | FALSE | Servo,28 | 28 | APT | 3.4 | 3.4 | 0 | 0 | [5 empty] | FAIL_RF | [5 empty] | N | Y | N | N | Y | N
MOD_POWER_SERVO | MOD Power Servo | NN_MiM0_PA_RFIN_RFOUT_LTEFDD_B21_20M_G0_APT.csv |  |  | LTE_20M_MPR1 | 1437.9 | FALSE | Servo,27 | 28 | APT | 3.4 | 3.4 | 0 | 0 | [5 empty] | FAIL_RF | [5 empty] | N | Y | N | N | Y | N
CW_POWER_SWEEP | CW Power Sweep | NN_MiM0_PA_RFIN_RFOUT_LTEFDD_B21_20M_G0_APT.csv |  |  | LTE_20M_MPR1 | 1427.9 | FALSE | List,-30,6 | 28 | APT | 3.4 | 3.4 | 0 | 0 | [5 empty] | FAIL_RF | [5 empty] | N | Y | N | N | Y | N
#B11_Gain_Mode_G1
MOD_POWER_SWEEP | MOD Power Sweep | NN_MiM0_PA_RFIN_RFOUT_LTEFDD_B21_20M_G1_APT.csv |  | TBD | LTE_20M_MPR1 | 1437.9 | FALSE | Step,-30,6,1 | 23 | APT | 3.4 | 1.3 | 0 | 0 | [5 empty] | FAIL_RF | [5 empty] | N | Y | N | N | Y | N
MOD_POWER_SERVO | MOD Power Servo | NN_MiM0_PA_RFIN_RFOUT_LTEFDD_B21_20M_G1_APT.csv |  |  | LTE_20M_MPR1 | 1437.9 | FALSE | Servo,16 | 23 | APT | 3.4 | 1.3 | 0 | 0 | [5 empty] | FAIL_RF | [5 empty] | N | Y | N | N | Y | N
MOD_POWER_SERVO | MOD Power Servo | NN_MiM0_PA_RFIN_RFOUT_LTEFDD_B21_20M_G1_APT.csv |  |  | LTE_20M_MPR1 | 1437.9 | FALSE | Servo,14 | 23 | APT | 3.4 | 1.3 | 0 | 0 | [5 empty] | FAIL_RF | [5 empty] | N | Y | N | N | Y | N
CW_POWER_SWEEP | CW Power Sweep | NN_MiM0_PA_RFIN_RFOUT_LTEFDD_B21_20M_G1_APT.csv |  |  | LTE_20M_MPR1 | 1427.9 | FALSE | List,-30,6 | 23 | APT | 3.4 | 1.3 | 0 | 0 | [5 empty] | FAIL_RF | [5 empty] | N | Y | N | N | Y | N
#B11_Gain_Mode_G2
MOD_POWER_SWEEP | MOD Power Sweep | NN_MiM0_PA_RFIN_RFOUT_LTEFDD_B21_20M_G2_APT.csv |  | TBD | LTE_20M_MPR1 | 1437.9 | FALSE | Step,-30,6,1 | 19 | APT | 3.4 | 0.8 | 0 | 0 | [5 empty] | FAIL_RF | [5 empty] | N | Y | N | N | Y | N
MOD_POWER_SERVO | MOD Power Servo | NN_MiM0_PA_RFIN_RFOUT_LTEFDD_B21_20M_G2_APT.csv |  |  | LTE_20M_MPR1 | 1437.9 | FALSE | Servo,7 | 19 | APT | 3.4 | 0.8 | 0 | 0 | [5 empty] | FAIL_RF | [5 empty] | N | Y | N | N | Y | N
MOD_POWER_SERVO | MOD Power Servo | NN_MiM0_PA_RFIN_RFOUT_LTEFDD_B21_20M_G2_APT.csv |  |  | LTE_20M_MPR1 | 1437.9 | FALSE | Servo,5 | 19 | APT | 3.4 | 0.8 | 0 | 0 | [5 empty] | FAIL_RF | [5 empty] | N | Y | N | N | Y | N
MOD_POWER_SERVO | MOD Power Servo | NN_MiM0_PA_RFIN_RFOUT_LTEFDD_B21_20M_G2_APT.csv |  |  | LTE_20M_MPR1 | 1437.9 | FALSE | Servo,4 | 19 | APT | 3.4 | 0.8 | 0 | 0 | [5 empty] | FAIL_RF | [5 empty] | N | Y | N | N | Y | N
CW_POWER_SWEEP | CW Power Sweep | NN_MiM0_PA_RFIN_RFOUT_LTEFDD_B21_20M_G2_APT.csv |  |  | LTE_20M_MPR1 | 1427.9 | FALSE | List,-30,6 | 19 | APT | 3.4 | 0.8 | 0 | 0 | [5 empty] | FAIL_RF | [5 empty] | N | Y | N | N | Y | N
#MidFreq
#B11_Gain_Mode_G0
MOD_POWER_SWEEP | MOD Power Sweep | NN_MiM0_PA_RFIN_RFOUT_LTEFDD_B21_20M_G0_APT.csv |  | TBD | LTE_20M_MPR1 | 1445.4 | FALSE | Step,-30,6,1 | 28 | APT | 3.4 | 3.4 | 0 | 0 | [5 empty] | FAIL_RF | [5 empty] | Y | Y | N | N | Y | Y
MOD_POWER_SERVO | MOD Power Servo | NN_MiM0_PA_RFIN_RFOUT_LTEFDD_B21_20M_G0_APT.csv |  |  | LTE_20M_MPR1 | 1445.4 | FALSE | Servo,28 | 28 | APT | 3.4 | 3.4 | 0 | 0 | [5 empty] | FAIL_RF | [5 empty] | Y | Y | N | N | Y | N
MOD_POWER_SERVO | MOD Power Servo | NN_MiM0_PA_RFIN_RFOUT_LTEFDD_B21_20M_G0_APT.csv |  |  | LTE_20M_MPR1 | 1445.4 | FALSE | Servo,27 | 28 | APT | 3.4 | 3.4 | 0 | 0 | [5 empty] | FAIL_RF | [5 empty] | N | Y | N | N | Y | N
CW_POWER_SWEEP | CW Power Sweep | NN_MiM0_PA_RFIN_RFOUT_LTEFDD_B21_20M_G0_APT.csv |  |  | LTE_20M_MPR1 | 1445.4 | FALSE | List,-30,6 | 28 | APT | 3.4 | 3.4 | 0 | 0 | [5 empty] | FAIL_RF | [5 empty] | Y | Y | N | N | Y | N
#B11_Gain_Mode_G1
MOD_POWER_SWEEP | MOD Power Sweep | NN_MiM0_PA_RFIN_RFOUT_LTEFDD_B21_20M_G1_APT.csv |  | TBD | LTE_20M_MPR1 | 1445.4 | FALSE | Step,-30,6,1 | 23 | APT | 3.4 | 1.3 | 0 | 0 | [5 empty] | FAIL_RF | [5 empty] | Y | Y | N | N | Y | Y
MOD_POWER_SERVO | MOD Power Servo | NN_MiM0_PA_RFIN_RFOUT_LTEFDD_B21_20M_G1_APT.csv |  |  | LTE_20M_MPR1 | 1445.4 | FALSE | Servo,16 | 23 | APT | 3.4 | 1.3 | 0 | 0 | [5 empty] | FAIL_RF | [5 empty] | Y | Y | N | N | Y | N
MOD_POWER_SERVO | MOD Power Servo | NN_MiM0_PA_RFIN_RFOUT_LTEFDD_B21_20M_G1_APT.csv |  |  | LTE_20M_MPR1 | 1445.4 | FALSE | Servo,14 | 23 | APT | 3.4 | 1.3 | 0 | 0 | [5 empty] | FAIL_RF | [5 empty] | N | Y | N | N | Y | N
CW_POWER_SWEEP | CW Power Sweep | NN_MiM0_PA_RFIN_RFOUT_LTEFDD_B21_20M_G1_APT.csv |  |  | LTE_20M_MPR1 | 1445.4 | FALSE | List,-30,6 | 23 | APT | 3.4 | 1.3 | 0 | 0 | [5 empty] | FAIL_RF | [5 empty] | Y | Y | N | N | Y | N
#B11_Gain_Mode_G2
MOD_POWER_SWEEP | MOD Power Sweep | NN_MiM0_PA_RFIN_RFOUT_LTEFDD_B21_20M_G2_APT.csv |  | TBD | LTE_20M_MPR1 | 1445.4 | FALSE | Step,-30,6,1 | 19 | APT | 3.4 | 0.8 | 0 | 0 | [5 empty] | FAIL_RF | [5 empty] | Y | Y | N | N | Y | Y
MOD_POWER_SERVO | MOD Power Servo | NN_MiM0_PA_RFIN_RFOUT_LTEFDD_B21_20M_G2_APT.csv |  |  | LTE_20M_MPR1 | 1445.4 | FALSE | Servo,7 | 19 | APT | 3.4 | 0.8 | 0 | 0 | [5 empty] | FAIL_RF | [5 empty] | Y | Y | N | N | Y | N
MOD_POWER_SERVO | MOD Power Servo | NN_MiM0_PA_RFIN_RFOUT_LTEFDD_B21_20M_G2_APT.csv |  |  | LTE_20M_MPR1 | 1445.4 | FALSE | Servo,5 | 19 | APT | 3.4 | 0.8 | 0 | 0 | [5 empty] | FAIL_RF | [5 empty] | N | Y | N | N | Y | N
MOD_POWER_SERVO | MOD Power Servo | NN_MiM0_PA_RFIN_RFOUT_LTEFDD_B21_20M_G2_APT.csv |  |  | LTE_20M_MPR1 | 1445.4 | FALSE | Servo,4 | 19 | APT | 3.4 | 0.8 | 0 | 0 | [5 empty] | FAIL_RF | [5 empty] | N | Y | N | N | Y | N
CW_POWER_SWEEP | CW Power Sweep | NN_MiM0_PA_RFIN_RFOUT_LTEFDD_B21_20M_G2_APT.csv |  |  | LTE_20M_MPR1 | 1445.4 | FALSE | List,-30,6 | 19 | APT | 3.4 | 0.8 | 0 | 0 | [5 empty] | FAIL_RF | [5 empty] | Y | Y | N | N | Y | N
#HighFreq
#B11_Gain_Mode_G0
MOD_POWER_SWEEP | MOD Power Sweep | NN_MiM0_PA_RFIN_RFOUT_LTEFDD_B21_20M_G0_APT.csv |  | TBD | LTE_20M_MPR1 | 1452.9 | FALSE | Step,-30,6,1 | 28 | APT | 3.4 | 3.4 | 0 | 0 | [5 empty] | FAIL_RF | [5 empty] | N | Y | N | N | Y | N
MOD_POWER_SERVO | MOD Power Servo | NN_MiM0_PA_RFIN_RFOUT_LTEFDD_B21_20M_G0_APT.csv |  |  | LTE_20M_MPR1 | 1452.9 | FALSE | Servo,28 | 28 | APT | 3.4 | 3.4 | 0 | 0 | [5 empty] | FAIL_RF | [5 empty] | N | Y | N | N | Y | N
MOD_POWER_SERVO | MOD Power Servo | NN_MiM0_PA_RFIN_RFOUT_LTEFDD_B21_20M_G0_APT.csv |  |  | LTE_20M_MPR1 | 1452.9 | FALSE | Servo,27 | 28 | APT | 3.4 | 3.4 | 0 | 0 | [5 empty] | FAIL_RF | [5 empty] | N | Y | N | N | Y | N
CW_POWER_SWEEP | CW Power Sweep | NN_MiM0_PA_RFIN_RFOUT_LTEFDD_B21_20M_G0_APT.csv |  |  | LTE_20M_MPR1 | 1462.9 | FALSE | List,-30,6 | 28 | APT | 3.4 | 3.4 | 0 | 0 | [5 empty] | FAIL_RF | [5 empty] | N | Y | N | N | Y | N
#B11_Gain_Mode_G1
MOD_POWER_SWEEP | MOD Power Sweep | NN_MiM0_PA_RFIN_RFOUT_LTEFDD_B21_20M_G1_APT.csv |  | TBD | LTE_20M_MPR1 | 1452.9 | FALSE | Step,-30,6,1 | 23 | APT | 3.4 | 1.3 | 0 | 0 | [5 empty] | FAIL_RF | [5 empty] | N | Y | N | N | Y | N
MOD_POWER_SERVO | MOD Power Servo | NN_MiM0_PA_RFIN_RFOUT_LTEFDD_B21_20M_G1_APT.csv |  |  | LTE_20M_MPR1 | 1452.9 | FALSE | Servo,16 | 23 | APT | 3.4 | 1.3 | 0 | 0 | [5 empty] | FAIL_RF | [5 empty] | N | Y | N | N | Y | N
MOD_POWER_SERVO | MOD Power Servo | NN_MiM0_PA_RFIN_RFOUT_LTEFDD_B21_20M_G1_APT.csv |  |  | LTE_20M_MPR1 | 1452.9 | FALSE | Servo,14 | 23 | APT | 3.4 | 1.3 | 0 | 0 | [5 empty] | FAIL_RF | [5 empty] | N | Y | N | N | Y | N
CW_POWER_SWEEP | CW Power Sweep | NN_MiM0_PA_RFIN_RFOUT_LTEFDD_B21_20M_G1_APT.csv |  |  | LTE_20M_MPR1 | 1462.9 | FALSE | List,-30,6 | 23 | APT | 3.4 | 1.3 | 0 | 0 | [5 empty] | FAIL_RF | [5 empty] | N | Y | N | N | Y | N
#B11_Gain_Mode_G2
MOD_POWER_SWEEP | MOD Power Sweep | NN_MiM0_PA_RFIN_RFOUT_LTEFDD_B21_20M_G2_APT.csv |  | TBD | LTE_20M_MPR1 | 1452.9 | FALSE | Step,-30,6,1 | 19 | APT | 3.4 | 0.8 | 0 | 0 | [5 empty] | FAIL_RF | [5 empty] | N | Y | N | N | Y | N
MOD_POWER_SERVO | MOD Power Servo | NN_MiM0_PA_RFIN_RFOUT_LTEFDD_B21_20M_G2_APT.csv |  |  | LTE_20M_MPR1 | 1452.9 | FALSE | Servo,7 | 19 | APT | 3.4 | 0.8 | 0 | 0 | [5 empty] | FAIL_RF | [5 empty] | N | Y | N | N | Y | N
MOD_POWER_SERVO | MOD Power Servo | NN_MiM0_PA_RFIN_RFOUT_LTEFDD_B21_20M_G2_APT.csv |  |  | LTE_20M_MPR1 | 1452.9 | FALSE | Servo,5 | 19 | APT | 3.4 | 0.8 | 0 | 0 | [5 empty] | FAIL_RF | [5 empty] | N | Y | N | N | Y | N
MOD_POWER_SERVO | MOD Power Servo | NN_MiM0_PA_RFIN_RFOUT_LTEFDD_B21_20M_G2_APT.csv |  |  | LTE_20M_MPR1 | 1452.9 | FALSE | Servo,4 | 19 | APT | 3.4 | 0.8 | 0 | 0 | [5 empty] | FAIL_RF | [5 empty] | N | Y | N | N | Y | N
CW_POWER_SWEEP | CW Power Sweep | NN_MiM0_PA_RFIN_RFOUT_LTEFDD_B21_20M_G2_APT.csv |  |  | LTE_20M_MPR1 | 1462.9 | FALSE | List,-30,6 | 19 | APT | 3.4 | 0.8 | 0 | 0 | [5 empty] | FAIL_RF | [5 empty] | N | Y | N | N | Y | N